## NREL 2022 - Mid Case RAW
Project | Scenario | Policy | Nascent_techs_included
Standard_scenarios_2022 | Mid_Case | currentPolicies | TRUE
Metric definitions and scenario descriptions: 2022 Standard Scenarios Report (https://www.nrel.gov/docs/fy23osti/84327.pdf)
Country | Year | Capacity (MW) | Capacity (MW) | Capacity (MW) | Capacity (MW) | Capacity (MW) | Capacity (MW) | Capacity (MW) | Capacity (MW) | Capacity (MW) | Capacity (MW) | Capacity (MW) | Capacity (MW) | Capacity (MW) | Capacity (MW) | Capacity (MW) | Capacity (MW) | Capacity (MW) | Capacity (MW) | Capacity (MW) | Capacity (MW) | Capacity (MW) | Capacity (MW) | Capacity (MW) | Capacity (MW) | Capacity (MW) | Capacity (MW) | Generation (MWh) | Generation (MWh) | Generation (MWh) | Generation (MWh) | Generation (MWh) | Generation (MWh) | Generation (MWh) | Generation (MWh) | Generation (MWh) | Generation (MWh) | Generation (MWh) | Generation (MWh) | Generation (MWh) | Generation (MWh) | Generation (MWh) | Generation (MWh) | Generation (MWh) | Generation (MWh) | Generation (MWh) | Generation (MWh) | Generation (MWh) | Generation (MWh) | Generation (MWh) | Generation (MWh) | Generation (MWh) | Generation (MWh) | Generation (MWh) | Combustion emissions (metric tons) | Combustion emissions (metric tons) | Combustion emissions (metric tons) | Combustion emissions (metric tons) | Combustion emissions (metric tons) | Combustion emissions (metric tons) | Precombustion emissions (metric tons) | Precombustion emissions (metric tons) | Precombustion emissions (metric tons) | Precombustion emissions (metric tons) | Direct air capture (metric tons) | Combustion emissions rate (kg/MWh) | Combustion emissions rate (kg/MWh) | Combustion emissions rate (g/MWh) | Combustion emissions rate (g/MWh) | Combustion emissions rate (g/MWh) | Combustion emissions rate (g/MWh) | Precombustion emissions rate (kg/MWh) | Precombustion emissions rate (kg/MWh) | Precombustion emissions rate (g/MWh) | Precombustion emissions rate (g/MWh)
country | t | battery_2_MW | battery_4_MW | battery_6_MW | battery_8_MW | battery_10_MW | bio_MW | bio-ccs_MW | coal_ccs_MW | coal_MW | csp_MW | dac_MW | distpv_MW | gas_cc_ccs_MW | gas_cc_MW | gas_ct_MW | geo_MW | hydro_MW | nuclear_MW | nuclear_smr_MW | o-g-s_MW | pumped-hydro_MW | pvb_MW | re_ct_MW | upv_MW | wind_offshore_MW | wind_onshore_MW | battery_2_MWh | battery_4_MWh | battery_6_MWh | battery_8_MWh | battery_10_MWh | bio_MWh | bio-ccs_MWh | canada_MWh | coal_ccs_MWh | coal_MWh | csp_MWh | distpv_MWh | gas_cc_ccs_MWh | gas_cc_MWh | gas_ct_MWh | geo_MWh | hydro_MWh | nuclear_MWh | nuclear_smr_MWh | o-g-s_MWh | pumped-hydro_MWh | pvb_MWh | re_ct_MWh | upv_MWh | wind_offshore_MWh | wind_onshore_MWh | generation | co2_c_mt | co2e_c_mt | ch4_c_mt | n2o_c_mt | so2_c_mt | nox_c_mt | co2_p_mt | co2e_p_mt | ch4_p_mt | n2o_p_mt | dac_co2_capture_mt | co2_c_kg_per_mwh | co2e_c_kg_per_mwh | ch4_c_g_per_mwh | n2o_c_g_per_mwh | so2_c_g_per_mwh | nox_c_g_per_mwh | co2_p_kg_per_mwh | co2e_p_kg_per_mwh | ch4_p_g_per_mwh | n2o_p_g_per_mwh
usa | 2022 | 5334.3 | 2481 | 0 | 0 | 0 | 6385.7 | 0 | 0 | 202020 | 1323.4 | 0 | 31250.7 | 0 | 280492 | 130251.1 | 3900.1 | 80824.6 | 96946.8 | 0 | 85119.7 | 23061.2 | 0 | 0 | 92601.6 | 52.7 | 145262.5 | 7446640 | 2402779 | 0 | 0 | 0 | 21466737 | 0 | 63749780 | 0 | 962349281 | 3638262 | 48306591 | 0 | 1183401939 | 68459979 | 10538333 | 289498391 | 779981331 | 0 | 44738914 | 12827794 | 0 | 0 | 195643570 | 80581 | 446489843 | 4141020746 | 1540113831.7 | 1548855448.2 | 127074.5 | 18149.4 | 972840.3 | 1084455.8 | 103117488.2 | 249549744.1 | 4904930.6 | 971.9 | 0 | 371.92 | 374.03 | 30.69 | 4.38 | 234.93 | 261.88 | 24.9 | 60.26 | 1184.47 | 0.23
usa | 2024 | 7018.7 | 3705.9 | 0 | 0 | 0 | 6388.7 | 0 | 0 | 189691 | 1323.4 | 0 | 40722.7 | 0 | 285490.2 | 120112.4 | 3900.1 | 80885.6 | 96946.8 | 0 | 55832.7 | 23061.2 | 0 | 0 | 161748.2 | 5545 | 164769.4 | 4360867 | 5048625 | 0 | 0 | 0 | 17877790 | 0 | 64205930 | 0 | 673107110 | 3438382 | 58329572 | 0 | 1246830397 | 63131103 | 10538333 | 290605084 | 780388206 | 0 | 29345659 | 17889072 | 0 | 0 | 376502336 | 15035394 | 565249883 | 4221883742 | 1236485482.5 | 1242726643.5 | 91292.5 | 12896.1 | 671283.6 | 744942.7 | 93496061.6 | 221600120.8 | 4291542.6 | 791.5 | 0 | 292.88 | 294.35 | 21.62 | 3.05 | 159 | 176.45 | 22.15 | 52.49 | 1016.5 | 0.19
usa | 2026 | 8884.9 | 6938.1 | 0 | 0 | 0 | 6388.7 | 0 | 0 | 179968 | 1323.4 | 0 | 53793.8 | 0 | 298801.4 | 117648.3 | 3900.1 | 83310.8 | 96946.8 | 0 | 51509.8 | 23061.2 | 0 | 0 | 206225 | 12685 | 192423.2 | 3362074 | 9942606 | 0 | 0 | 0 | 17237326 | 0 | 72135150 | 0 | 548443392 | 3629725 | 78824489 | 0 | 1197212697 | 61835972 | 10538333 | 299908562 | 780388206 | 0 | 27073536 | 21000109 | 0 | 0 | 476841707 | 36385446 | 663859921 | 4308619252 | 1076627250.6 | 1081783390.8 | 75607.3 | 10633.9 | 556392.4 | 654112.7 | 85970002.9 | 201175114.9 | 3859435.6 | 710.4 | 0 | 249.88 | 251.07 | 17.55 | 2.47 | 129.13 | 151.81 | 19.95 | 46.69 | 895.75 | 0.16
usa | 2028 | 10630.2 | 29735.7 | 1471.3 | 0 | 0 | 6093.8 | 0 | 2105 | 162044.3 | 1323.4 | 0 | 71560 | 30015.4 | 267688.8 | 115519.5 | 4742.2 | 84101 | 96946.8 | 0 | 49627.2 | 23062.2 | 0 | 0 | 283531.5 | 19615 | 270472.1 | 5505815 | 50114698 | 4028380 | 0 | 0 | 16730644 | 0 | 80376060 | 14935606 | 279492707 | 3444889 | 102366066 | 230361722 | 786699082 | 60717075 | 16809975 | 302316728 | 776805011 | 0 | 26084041 | 25508341 | 0 | 0 | 663980710 | 65543437 | 970144990 | 4481965977 | 646816179.1 | 649788808.3 | 43961.2 | 6090.1 | 316530.6 | 417800.8 | 69260118.2 | 156149821 | 2910759 | 546.1 | 0 | 144.32 | 144.98 | 9.81 | 1.36 | 70.62 | 93.22 | 15.45 | 34.84 | 649.44 | 0.12
usa | 2030 | 13376.1 | 49610.6 | 15996.7 | 0 | 0 | 5857.6 | 0 | 2105 | 153081.1 | 1323.4 | 0 | 96330.6 | 30015.4 | 265408.4 | 114694.1 | 4742.2 | 84330.1 | 94706.8 | 0 | 42796.5 | 25597.6 | 0 | 0 | 382246.7 | 24242 | 316874 | 8134367 | 76453870 | 39203872 | 0 | 0 | 16228511 | 0 | 82460880 | 14935606 | 165564052 | 3649460 | 120428767 | 229890385 | 636076976 | 60283225 | 16809975 | 302912831 | 742107949 | 0 | 22493845 | 33542459 | 0 | 0 | 898006918 | 85051752 | 1135592348 | 4689828048 | 467629135.1 | 469582286.4 | 29121.9 | 3975.5 | 221024.4 | 307198.6 | 57972772.7 | 127801977 | 2339155 | 448.3 | 0 | 99.71 | 100.13 | 6.21 | 0.85 | 47.13 | 65.5 | 12.36 | 27.25 | 498.77 | 0.1
usa | 2032 | 16394.3 | 65096.5 | 28657.5 | 429.3 | 0 | 5563.8 | 0 | 2105 | 149344.2 | 1323.4 | 0 | 115447.6 | 30015.4 | 264757.2 | 114778.1 | 4742.2 | 84459.7 | 94706.8 | 0 | 41378 | 25597.6 | 0 | 0 | 417353 | 29466 | 337254.1 | 12536020 | 96260061 | 63974671 | 1185146 | 0 | 15890302 | 0 | 81790380 | 14935606 | 120941836 | 3417333 | 165943832 | 230353506 | 608234628 | 60327367 | 16802272 | 303334515 | 734796358 | 0 | 21748284 | 31130024 | 0 | 0 | 976503067 | 106851336 | 1201087139 | 4868043685 | 410221878.7 | 411793001.7 | 23596.2 | 3179.3 | 169113.6 | 273184.2 | 55125356.1 | 120246648.4 | 2181451.6 | 417.7 | 0 | 84.27 | 84.59 | 4.85 | 0.65 | 34.74 | 56.12 | 11.32 | 24.7 | 448.12 | 0.09
usa | 2034 | 18820.4 | 73816.4 | 43783.6 | 6340.4 | 0 | 5184.5 | 0 | 2105 | 145163.4 | 1323.4 | 0 | 128290.6 | 30015.4 | 266075.9 | 117019 | 4742.2 | 84652.1 | 93936.8 | 0 | 38038.7 | 25964.2 | 0 | 0 | 468401.3 | 37566 | 359176.4 | 15606944 | 111114295 | 92565151 | 19258200 | 0 | 15636776 | 0 | 81219680 | 14935606 | 107094365 | 3649460 | 183269233 | 230347079 | 544737392 | 61505209 | 16809854 | 303853886 | 725295364 | 0 | 19993148 | 27917310 | 0 | 0 | 1079107559 | 135340203 | 1283927705 | 5073184419 | 371508772.7 | 372936244.1 | 21465.6 | 2885.7 | 153538.6 | 248091 | 51636968.8 | 112110028 | 2025679.2 | 394.9 | 0 | 73.23 | 73.51 | 4.23 | 0.57 | 30.26 | 48.9 | 10.18 | 22.1 | 399.29 | 0.08
usa | 2036 | 21538.1 | 85694.6 | 52857.5 | 15141.5 | 0 | 4978.5 | 0 | 3159.2 | 142614.9 | 1323.4 | 0 | 133658.7 | 30015.4 | 265013.8 | 118394 | 4742.2 | 84802.3 | 93936.8 | 0 | 36465.7 | 26055.6 | 0 | 0 | 518292.4 | 43766 | 385227.7 | 18339420 | 132810623 | 109111298 | 41428642 | 0 | 15630377 | 0 | 79315400 | 22413283 | 101935528 | 3612619 | 197063015 | 230144321 | 500043301 | 62227887 | 16809975 | 304244724 | 724942102 | 0 | 19166372 | 20689388 | 0 | 0 | 1178154028 | 158353712 | 1345406126 | 5281842140 | 349854069.3 | 351276646.1 | 21347.3 | 2880.7 | 147601.3 | 234057.2 | 49648553.4 | 107641753.8 | 1942536.7 | 386.8 | 0 | 66.24 | 66.51 | 4.04 | 0.55 | 27.95 | 44.31 | 9.4 | 20.38 | 367.78 | 0.07
usa | 2038 | 21084.2 | 95545.3 | 58588 | 21725.9 | 26.1 | 4838.4 | 0 | 14303.7 | 129763.3 | 1323.4 | 0 | 138636.6 | 30015.4 | 265214.7 | 132550.5 | 4742.2 | 84954.4 | 93936.8 | 0 | 34017.3 | 27079.3 | 0 | 0 | 563332.9 | 47766 | 396794 | 19207715 | 147221421 | 116594927 | 59506385 | 94081 | 15371220 | 0 | 78419550 | 101457027 | 71564466 | 3455383 | 206402950 | 230341113 | 437765809 | 69668561 | 16808919 | 300456011 | 714665965 | 0 | 17879493 | 21445246 | 0 | 0 | 1277283041 | 176733754 | 1405142135 | 5487485171 | 305452052.5 | 307200137.2 | 25979.3 | 3567.4 | 116726.3 | 219877.2 | 48576635.2 | 106482453.1 | 1939523.1 | 395.7 | 0 | 55.66 | 55.98 | 4.73 | 0.65 | 21.27 | 40.07 | 8.85 | 19.4 | 353.44 | 0.07
usa | 2040 | 20738.4 | 103897.7 | 62292.8 | 26087.4 | 79.7 | 4803.4 | 0 | 13957.8 | 127203.8 | 1323.4 | 0 | 143451.8 | 30015.4 | 270121.5 | 149278.3 | 4639.3 | 85106.5 | 93936.8 | 0 | 31317.3 | 27133.7 | 0 | 0 | 599589.1 | 51766 | 398420.3 | 17529059 | 155324789 | 123173198 | 68096513 | 221877 | 15424835 | 0 | 77745020 | 86570914 | 79471615 | 3586945 | 216567955 | 15776114 | 670502545 | 78460679 | 16043467 | 300467694 | 725633461 | 0 | 16460373 | 15594077 | 0 | 0 | 1348960337 | 195126751 | 1429748406 | 5656486625 | 391834078 | 393523093.3 | 25161.3 | 3440.3 | 127085.5 | 252022.9 | 48940180.3 | 107181598.4 | 1950804.9 | 393.5 | 0 | 69.27 | 69.57 | 4.45 | 0.61 | 22.47 | 44.55 | 8.65 | 18.95 | 344.88 | 0.07
usa | 2042 | 22839.5 | 105612.9 | 66338.3 | 26087.4 | 79.7 | 4720.5 | 0 | 13863.7 | 123208.6 | 1546.1 | 0 | 148408.6 | 30015.4 | 275535.7 | 176959.5 | 4571.7 | 85307.1 | 93936.8 | 0 | 29827.8 | 27133.7 | 0 | 0 | 604961.5 | 55766 | 379641.7 | 17910292 | 154077486 | 126808279 | 63871582 | 125977 | 15776060 | 0 | 77745020 | 86521422 | 80681408 | 4879139 | 225074147 | 15776114 | 777596196 | 93009901 | 15454193 | 305867427 | 727568521 | 0 | 15677492 | 14382737 | 0 | 0 | 1359080036 | 215653229 | 1400710773 | 5794247430 | 440574417.4 | 442323157.6 | 26187.9 | 3547 | 120787.9 | 273226.5 | 54583568.7 | 120349174.9 | 2203107.2 | 414 | 0 | 76.04 | 76.34 | 4.52 | 0.61 | 20.85 | 47.15 | 9.42 | 20.77 | 380.22 | 0.07
usa | 2044 | 23639.2 | 103752.8 | 67467.4 | 26087.4 | 79.7 | 4635.5 | 0 | 14016 | 113891.2 | 332.7 | 0 | 154022.7 | 30369.2 | 285650.2 | 208925.4 | 4506.2 | 85586.2 | 93936.8 | 0 | 26559.9 | 27133.7 | 0 | 0 | 603662 | 59766 | 378483.3 | 18618463 | 150577736 | 130002704 | 61182222 | 85653 | 16016260 | 0 | 77745020 | 86601455 | 102559266 | 1590929 | 234285404 | 18031399 | 868583693 | 109811167 | 15051124 | 306962006 | 739083633 | 0 | 13959907 | 13114611 | 0 | 0 | 1351158150 | 232022404 | 1374721442 | 5921764647 | 504373519.4 | 506348019.3 | 29593 | 4002.3 | 145862.8 | 307034.8 | 60250528.4 | 134102715.6 | 2474203.6 | 442.9 | 0 | 85.17 | 85.51 | 5 | 0.68 | 24.63 | 51.85 | 10.17 | 22.65 | 417.82 | 0.07
usa | 2046 | 24941.1 | 115154.9 | 58078.2 | 26468.5 | 79.7 | 4630.5 | 0 | 13943.3 | 100553.1 | 300.8 | 0 | 159586.6 | 30914.6 | 290812.1 | 247968.8 | 4456.2 | 85796.6 | 93936.8 | 0 | 23834.9 | 27133.7 | 0 | 0 | 608900.2 | 60766 | 366789.1 | 17325887 | 158774358 | 113045165 | 65184422 | 182571 | 16146924 | 0 | 77745020 | 86563244 | 115908052 | 1735842 | 243142663 | 20908878 | 959520593 | 130332394 | 14679593 | 307631347 | 754440908 | 0 | 12527647 | 17046913 | 0 | 0 | 1355601936 | 236321772 | 1345789546 | 6050555674 | 561013728.4 | 563139768.9 | 31937 | 4301.5 | 147284.4 | 328372.1 | 65965480.2 | 147672119.7 | 2737533.8 | 469.3 | 0 | 92.72 | 93.07 | 5.28 | 0.71 | 24.34 | 54.27 | 10.9 | 24.41 | 452.44 | 0.08
usa | 2048 | 24052 | 120871.8 | 47835.1 | 26039.2 | 79.7 | 4597.5 | 0 | 14080.7 | 86802.2 | 511.5 | 0 | 165951.7 | 30914.6 | 305331.2 | 287760.1 | 4395.9 | 86009.3 | 93936.8 | 0 | 18961.7 | 27133.7 | 0 | 0 | 605151.1 | 60766 | 358647.6 | 17579194 | 169934409 | 92442869 | 62037627 | 119576 | 16147498 | 0 | 77745020 | 79272583 | 131816687 | 2934749 | 252909324 | 20908878 | 1059192013 | 151246715 | 14225998 | 308327341 | 756343287 | 0 | 9966293 | 17176618 | 0 | 0 | 1348978556 | 236277731 | 1341016920 | 6166599886 | 621797417.7 | 624036979.5 | 33750.5 | 4519.4 | 149773.1 | 349578 | 71556614.2 | 161106677.3 | 3000551.3 | 489.5 | 0 | 100.83 | 101.2 | 5.47 | 0.73 | 24.29 | 56.69 | 11.6 | 26.13 | 486.58 | 0.08
usa | 2050 | 24181.5 | 123820.9 | 38395 | 20128.1 | 79.7 | 4593.2 | 0 | 14303.7 | 75260.6 | 1314.9 | 0 | 173085.5 | 30914.6 | 328286.3 | 328193.1 | 3352.2 | 86254.5 | 91227.6 | 0 | 10713.4 | 27133.7 | 0 | 0 | 609799.4 | 60766 | 345130.3 | 18072031 | 182526376 | 77307133 | 48329733 | 146731 | 16197316 | 0 | 77745020 | 7518016 | 203390910 | 7539698 | 263759979 | 21196567 | 1235679780 | 172498301 | 6454080 | 309125648 | 734315494 | 0 | 5630980 | 19994378 | 0 | 0 | 1352678236 | 235634631 | 1285500232 | 6281241269 | 756949052.3 | 759268300 | 35183.8 | 4654.8 | 238292.3 | 386110.5 | 79692159.2 | 180729925.6 | 3385864.6 | 509.2 | 0 | 120.51 | 120.88 | 5.6 | 0.74 | 37.94 | 61.47 | 12.69 | 28.77 | 539.04 | 0.08

## NREL 2022 - Mid Case - Raw
Project | Scenario | Policy | Nascent_techs_included
Standard_scenarios_2022 | Mid_Case | currentPolicies | TRUE
Metric definitions and scenario descriptions: 2022 Standard Scenarios Report (https://www.nrel.gov/docs/fy23osti/84327.pdf)
Country | Year | Capacity (MW) | Capacity (MW) | Capacity (MW) | Capacity (MW) | Capacity (MW) | Capacity (MW) | Capacity (MW) | Capacity (MW) | Capacity (MW) | Capacity (MW) | Capacity (MW) | Capacity (MW) | Capacity (MW) | Capacity (MW) | Capacity (MW) | Capacity (MW) | Capacity (MW) | Capacity (MW) | Capacity (MW) | Capacity (MW) | Capacity (MW) | Capacity (MW) | Capacity (MW) | Capacity (MW) | Capacity (MW) | Capacity (MW) | Generation (MWh) | Generation (MWh) | Generation (MWh) | Generation (MWh) | Generation (MWh) | Generation (MWh) | Generation (MWh) | Generation (MWh) | Generation (MWh) | Generation (MWh) | Generation (MWh) | Generation (MWh) | Generation (MWh) | Generation (MWh) | Generation (MWh) | Generation (MWh) | Generation (MWh) | Generation (MWh) | Generation (MWh) | Generation (MWh) | Generation (MWh) | Generation (MWh) | Generation (MWh) | Generation (MWh) | Generation (MWh) | Generation (MWh) | Generation (MWh) | Combustion emissions (metric tons) | Combustion emissions (metric tons) | Combustion emissions (metric tons) | Combustion emissions (metric tons) | Combustion emissions (metric tons) | Combustion emissions (metric tons) | Precombustion emissions (metric tons) | Precombustion emissions (metric tons) | Precombustion emissions (metric tons) | Precombustion emissions (metric tons) | Direct air capture (metric tons) | Combustion emissions rate (kg/MWh) | Combustion emissions rate (kg/MWh) | Combustion emissions rate (g/MWh) | Combustion emissions rate (g/MWh) | Combustion emissions rate (g/MWh) | Combustion emissions rate (g/MWh) | Precombustion emissions rate (kg/MWh) | Precombustion emissions rate (kg/MWh) | Precombustion emissions rate (g/MWh) | Precombustion emissions rate (g/MWh)
country | t | battery_2_MW | battery_4_MW | battery_6_MW | battery_8_MW | battery_10_MW | bio_MW | bio-ccs_MW | coal_ccs_MW | coal_MW | csp_MW | dac_MW | distpv_MW | gas_cc_ccs_MW | gas_cc_MW | gas_ct_MW | geo_MW | hydro_MW | nuclear_MW | nuclear_smr_MW | o-g-s_MW | pumped-hydro_MW | pvb_MW | re_ct_MW | upv_MW | wind_offshore_MW | wind_onshore_MW | battery_2_MWh | battery_4_MWh | battery_6_MWh | battery_8_MWh | battery_10_MWh | bio_MWh | bio-ccs_MWh | canada_MWh | coal_ccs_MWh | coal_MWh | csp_MWh | distpv_MWh | gas_cc_ccs_MWh | gas_cc_MWh | gas_ct_MWh | geo_MWh | hydro_MWh | nuclear_MWh | nuclear_smr_MWh | o-g-s_MWh | pumped-hydro_MWh | pvb_MWh | re_ct_MWh | upv_MWh | wind_offshore_MWh | wind_onshore_MWh | generation | co2_c_mt | co2e_c_mt | ch4_c_mt | n2o_c_mt | so2_c_mt | nox_c_mt | co2_p_mt | co2e_p_mt | ch4_p_mt | n2o_p_mt | dac_co2_capture_mt | co2_c_kg_per_mwh | co2e_c_kg_per_mwh | ch4_c_g_per_mwh | n2o_c_g_per_mwh | so2_c_g_per_mwh | nox_c_g_per_mwh | co2_p_kg_per_mwh | co2e_p_kg_per_mwh | ch4_p_g_per_mwh | n2o_p_g_per_mwh
usa | 2022 | 5334.3 | 2481 | 0 | 0 | 0 | 6385.7 | 0 | 0 | 202020 | 1323.4 | 0 | 31250.7 | 0 | 280492 | 130251.1 | 3900.1 | 80824.6 | 96946.8 | 0 | 85119.7 | 23061.2 | 0 | 0 | 92601.6 | 52.7 | 145262.5 | 7446640 | 2402779 | 0 | 0 | 0 | 21466737 | 0 | 63749780 | 0 | 962349281 | 3638262 | 48306591 | 0 | 1183401939 | 68459979 | 10538333 | 289498391 | 779981331 | 0 | 44738914 | 12827794 | 0 | 0 | 195643570 | 80581 | 446489843 | 4141020746 | 1540113831.7 | 1548855448.2 | 127074.5 | 18149.4 | 972840.3 | 1084455.8 | 103117488.2 | 249549744.1 | 4904930.6 | 971.9 | 0 | 371.92 | 374.03 | 30.69 | 4.38 | 234.93 | 261.88 | 24.9 | 60.26 | 1184.47 | 0.23
usa | 2024 | 7018.7 | 3705.9 | 0 | 0 | 0 | 6388.7 | 0 | 0 | 189691 | 1323.4 | 0 | 40722.7 | 0 | 285490.2 | 120112.4 | 3900.1 | 80885.6 | 96946.8 | 0 | 55832.7 | 23061.2 | 0 | 0 | 161748.2 | 5545 | 164769.4 | 4360867 | 5048625 | 0 | 0 | 0 | 17877790 | 0 | 64205930 | 0 | 673107110 | 3438382 | 58329572 | 0 | 1246830397 | 63131103 | 10538333 | 290605084 | 780388206 | 0 | 29345659 | 17889072 | 0 | 0 | 376502336 | 15035394 | 565249883 | 4221883742 | 1236485482.5 | 1242726643.5 | 91292.5 | 12896.1 | 671283.6 | 744942.7 | 93496061.6 | 221600120.8 | 4291542.6 | 791.5 | 0 | 292.88 | 294.35 | 21.62 | 3.05 | 159 | 176.45 | 22.15 | 52.49 | 1016.5 | 0.19
usa | 2026 | 8884.9 | 6938.1 | 0 | 0 | 0 | 6388.7 | 0 | 0 | 179968 | 1323.4 | 0 | 53793.8 | 0 | 298801.4 | 117648.3 | 3900.1 | 83310.8 | 96946.8 | 0 | 51509.8 | 23061.2 | 0 | 0 | 206225 | 12685 | 192423.2 | 3362074 | 9942606 | 0 | 0 | 0 | 17237326 | 0 | 72135150 | 0 | 548443392 | 3629725 | 78824489 | 0 | 1197212697 | 61835972 | 10538333 | 299908562 | 780388206 | 0 | 27073536 | 21000109 | 0 | 0 | 476841707 | 36385446 | 663859921 | 4308619252 | 1076627250.6 | 1081783390.8 | 75607.3 | 10633.9 | 556392.4 | 654112.7 | 85970002.9 | 201175114.9 | 3859435.6 | 710.4 | 0 | 249.88 | 251.07 | 17.55 | 2.47 | 129.13 | 151.81 | 19.95 | 46.69 | 895.75 | 0.16
usa | 2028 | 10630.2 | 29735.7 | 1471.3 | 0 | 0 | 6093.8 | 0 | 2105 | 162044.3 | 1323.4 | 0 | 71560 | 30015.4 | 267688.8 | 115519.5 | 4742.2 | 84101 | 96946.8 | 0 | 49627.2 | 23062.2 | 0 | 0 | 283531.5 | 19615 | 270472.1 | 5505815 | 50114698 | 4028380 | 0 | 0 | 16730644 | 0 | 80376060 | 14935606 | 279492707 | 3444889 | 102366066 | 230361722 | 786699082 | 60717075 | 16809975 | 302316728 | 776805011 | 0 | 26084041 | 25508341 | 0 | 0 | 663980710 | 65543437 | 970144990 | 4481965977 | 646816179.1 | 649788808.3 | 43961.2 | 6090.1 | 316530.6 | 417800.8 | 69260118.2 | 156149821 | 2910759 | 546.1 | 0 | 144.32 | 144.98 | 9.81 | 1.36 | 70.62 | 93.22 | 15.45 | 34.84 | 649.44 | 0.12
usa | 2030 | 13376.1 | 49610.6 | 15996.7 | 0 | 0 | 5857.6 | 0 | 2105 | 153081.1 | 1323.4 | 0 | 96330.6 | 30015.4 | 265408.4 | 114694.1 | 4742.2 | 84330.1 | 94706.8 | 0 | 42796.5 | 25597.6 | 0 | 0 | 382246.7 | 24242 | 316874 | 8134367 | 76453870 | 39203872 | 0 | 0 | 16228511 | 0 | 82460880 | 14935606 | 165564052 | 3649460 | 120428767 | 229890385 | 636076976 | 60283225 | 16809975 | 302912831 | 742107949 | 0 | 22493845 | 33542459 | 0 | 0 | 898006918 | 85051752 | 1135592348 | 4689828048 | 467629135.1 | 469582286.4 | 29121.9 | 3975.5 | 221024.4 | 307198.6 | 57972772.7 | 127801977 | 2339155 | 448.3 | 0 | 99.71 | 100.13 | 6.21 | 0.85 | 47.13 | 65.5 | 12.36 | 27.25 | 498.77 | 0.1
usa | 2032 | 16394.3 | 65096.5 | 28657.5 | 429.3 | 0 | 5563.8 | 0 | 2105 | 149344.2 | 1323.4 | 0 | 115447.6 | 30015.4 | 264757.2 | 114778.1 | 4742.2 | 84459.7 | 94706.8 | 0 | 41378 | 25597.6 | 0 | 0 | 417353 | 29466 | 337254.1 | 12536020 | 96260061 | 63974671 | 1185146 | 0 | 15890302 | 0 | 81790380 | 14935606 | 120941836 | 3417333 | 165943832 | 230353506 | 608234628 | 60327367 | 16802272 | 303334515 | 734796358 | 0 | 21748284 | 31130024 | 0 | 0 | 976503067 | 106851336 | 1201087139 | 4868043685 | 410221878.7 | 411793001.7 | 23596.2 | 3179.3 | 169113.6 | 273184.2 | 55125356.1 | 120246648.4 | 2181451.6 | 417.7 | 0 | 84.27 | 84.59 | 4.85 | 0.65 | 34.74 | 56.12 | 11.32 | 24.7 | 448.12 | 0.09
usa | 2034 | 18820.4 | 73816.4 | 43783.6 | 6340.4 | 0 | 5184.5 | 0 | 2105 | 145163.4 | 1323.4 | 0 | 128290.6 | 30015.4 | 266075.9 | 117019 | 4742.2 | 84652.1 | 93936.8 | 0 | 38038.7 | 25964.2 | 0 | 0 | 468401.3 | 37566 | 359176.4 | 15606944 | 111114295 | 92565151 | 19258200 | 0 | 15636776 | 0 | 81219680 | 14935606 | 107094365 | 3649460 | 183269233 | 230347079 | 544737392 | 61505209 | 16809854 | 303853886 | 725295364 | 0 | 19993148 | 27917310 | 0 | 0 | 1079107559 | 135340203 | 1283927705 | 5073184419 | 371508772.7 | 372936244.1 | 21465.6 | 2885.7 | 153538.6 | 248091 | 51636968.8 | 112110028 | 2025679.2 | 394.9 | 0 | 73.23 | 73.51 | 4.23 | 0.57 | 30.26 | 48.9 | 10.18 | 22.1 | 399.29 | 0.08
usa | 2036 | 21538.1 | 85694.6 | 52857.5 | 15141.5 | 0 | 4978.5 | 0 | 3159.2 | 142614.9 | 1323.4 | 0 | 133658.7 | 30015.4 | 265013.8 | 118394 | 4742.2 | 84802.3 | 93936.8 | 0 | 36465.7 | 26055.6 | 0 | 0 | 518292.4 | 43766 | 385227.7 | 18339420 | 132810623 | 109111298 | 41428642 | 0 | 15630377 | 0 | 79315400 | 22413283 | 101935528 | 3612619 | 197063015 | 230144321 | 500043301 | 62227887 | 16809975 | 304244724 | 724942102 | 0 | 19166372 | 20689388 | 0 | 0 | 1178154028 | 158353712 | 1345406126 | 5281842140 | 349854069.3 | 351276646.1 | 21347.3 | 2880.7 | 147601.3 | 234057.2 | 49648553.4 | 107641753.8 | 1942536.7 | 386.8 | 0 | 66.24 | 66.51 | 4.04 | 0.55 | 27.95 | 44.31 | 9.4 | 20.38 | 367.78 | 0.07
usa | 2038 | 21084.2 | 95545.3 | 58588 | 21725.9 | 26.1 | 4838.4 | 0 | 14303.7 | 129763.3 | 1323.4 | 0 | 138636.6 | 30015.4 | 265214.7 | 132550.5 | 4742.2 | 84954.4 | 93936.8 | 0 | 34017.3 | 27079.3 | 0 | 0 | 563332.9 | 47766 | 396794 | 19207715 | 147221421 | 116594927 | 59506385 | 94081 | 15371220 | 0 | 78419550 | 101457027 | 71564466 | 3455383 | 206402950 | 230341113 | 437765809 | 69668561 | 16808919 | 300456011 | 714665965 | 0 | 17879493 | 21445246 | 0 | 0 | 1277283041 | 176733754 | 1405142135 | 5487485171 | 305452052.5 | 307200137.2 | 25979.3 | 3567.4 | 116726.3 | 219877.2 | 48576635.2 | 106482453.1 | 1939523.1 | 395.7 | 0 | 55.66 | 55.98 | 4.73 | 0.65 | 21.27 | 40.07 | 8.85 | 19.4 | 353.44 | 0.07
usa | 2040 | 20738.4 | 103897.7 | 62292.8 | 26087.4 | 79.7 | 4803.4 | 0 | 13957.8 | 127203.8 | 1323.4 | 0 | 143451.8 | 30015.4 | 270121.5 | 149278.3 | 4639.3 | 85106.5 | 93936.8 | 0 | 31317.3 | 27133.7 | 0 | 0 | 599589.1 | 51766 | 398420.3 | 17529059 | 155324789 | 123173198 | 68096513 | 221877 | 15424835 | 0 | 77745020 | 86570914 | 79471615 | 3586945 | 216567955 | 15776114 | 670502545 | 78460679 | 16043467 | 300467694 | 725633461 | 0 | 16460373 | 15594077 | 0 | 0 | 1348960337 | 195126751 | 1429748406 | 5656486625 | 391834078 | 393523093.3 | 25161.3 | 3440.3 | 127085.5 | 252022.9 | 48940180.3 | 107181598.4 | 1950804.9 | 393.5 | 0 | 69.27 | 69.57 | 4.45 | 0.61 | 22.47 | 44.55 | 8.65 | 18.95 | 344.88 | 0.07
usa | 2042 | 22839.5 | 105612.9 | 66338.3 | 26087.4 | 79.7 | 4720.5 | 0 | 13863.7 | 123208.6 | 1546.1 | 0 | 148408.6 | 30015.4 | 275535.7 | 176959.5 | 4571.7 | 85307.1 | 93936.8 | 0 | 29827.8 | 27133.7 | 0 | 0 | 604961.5 | 55766 | 379641.7 | 17910292 | 154077486 | 126808279 | 63871582 | 125977 | 15776060 | 0 | 77745020 | 86521422 | 80681408 | 4879139 | 225074147 | 15776114 | 777596196 | 93009901 | 15454193 | 305867427 | 727568521 | 0 | 15677492 | 14382737 | 0 | 0 | 1359080036 | 215653229 | 1400710773 | 5794247430 | 440574417.4 | 442323157.6 | 26187.9 | 3547 | 120787.9 | 273226.5 | 54583568.7 | 120349174.9 | 2203107.2 | 414 | 0 | 76.04 | 76.34 | 4.52 | 0.61 | 20.85 | 47.15 | 9.42 | 20.77 | 380.22 | 0.07
usa | 2044 | 23639.2 | 103752.8 | 67467.4 | 26087.4 | 79.7 | 4635.5 | 0 | 14016 | 113891.2 | 332.7 | 0 | 154022.7 | 30369.2 | 285650.2 | 208925.4 | 4506.2 | 85586.2 | 93936.8 | 0 | 26559.9 | 27133.7 | 0 | 0 | 603662 | 59766 | 378483.3 | 18618463 | 150577736 | 130002704 | 61182222 | 85653 | 16016260 | 0 | 77745020 | 86601455 | 102559266 | 1590929 | 234285404 | 18031399 | 868583693 | 109811167 | 15051124 | 306962006 | 739083633 | 0 | 13959907 | 13114611 | 0 | 0 | 1351158150 | 232022404 | 1374721442 | 5921764647 | 504373519.4 | 506348019.3 | 29593 | 4002.3 | 145862.8 | 307034.8 | 60250528.4 | 134102715.6 | 2474203.6 | 442.9 | 0 | 85.17 | 85.51 | 5 | 0.68 | 24.63 | 51.85 | 10.17 | 22.65 | 417.82 | 0.07
usa | 2046 | 24941.1 | 115154.9 | 58078.2 | 26468.5 | 79.7 | 4630.5 | 0 | 13943.3 | 100553.1 | 300.8 | 0 | 159586.6 | 30914.6 | 290812.1 | 247968.8 | 4456.2 | 85796.6 | 93936.8 | 0 | 23834.9 | 27133.7 | 0 | 0 | 608900.2 | 60766 | 366789.1 | 17325887 | 158774358 | 113045165 | 65184422 | 182571 | 16146924 | 0 | 77745020 | 86563244 | 115908052 | 1735842 | 243142663 | 20908878 | 959520593 | 130332394 | 14679593 | 307631347 | 754440908 | 0 | 12527647 | 17046913 | 0 | 0 | 1355601936 | 236321772 | 1345789546 | 6050555674 | 561013728.4 | 563139768.9 | 31937 | 4301.5 | 147284.4 | 328372.1 | 65965480.2 | 147672119.7 | 2737533.8 | 469.3 | 0 | 92.72 | 93.07 | 5.28 | 0.71 | 24.34 | 54.27 | 10.9 | 24.41 | 452.44 | 0.08
usa | 2048 | 24052 | 120871.8 | 47835.1 | 26039.2 | 79.7 | 4597.5 | 0 | 14080.7 | 86802.2 | 511.5 | 0 | 165951.7 | 30914.6 | 305331.2 | 287760.1 | 4395.9 | 86009.3 | 93936.8 | 0 | 18961.7 | 27133.7 | 0 | 0 | 605151.1 | 60766 | 358647.6 | 17579194 | 169934409 | 92442869 | 62037627 | 119576 | 16147498 | 0 | 77745020 | 79272583 | 131816687 | 2934749 | 252909324 | 20908878 | 1059192013 | 151246715 | 14225998 | 308327341 | 756343287 | 0 | 9966293 | 17176618 | 0 | 0 | 1348978556 | 236277731 | 1341016920 | 6166599886 | 621797417.7 | 624036979.5 | 33750.5 | 4519.4 | 149773.1 | 349578 | 71556614.2 | 161106677.3 | 3000551.3 | 489.5 | 0 | 100.83 | 101.2 | 5.47 | 0.73 | 24.29 | 56.69 | 11.6 | 26.13 | 486.58 | 0.08
usa | 2050 | 24181.5 | 123820.9 | 38395 | 20128.1 | 79.7 | 4593.2 | 0 | 14303.7 | 75260.6 | 1314.9 | 0 | 173085.5 | 30914.6 | 328286.3 | 328193.1 | 3352.2 | 86254.5 | 91227.6 | 0 | 10713.4 | 27133.7 | 0 | 0 | 609799.4 | 60766 | 345130.3 | 18072031 | 182526376 | 77307133 | 48329733 | 146731 | 16197316 | 0 | 77745020 | 7518016 | 203390910 | 7539698 | 263759979 | 21196567 | 1235679780 | 172498301 | 6454080 | 309125648 | 734315494 | 0 | 5630980 | 19994378 | 0 | 0 | 1352678236 | 235634631 | 1285500232 | 6281241269 | 756949052.3 | 759268300 | 35183.8 | 4654.8 | 238292.3 | 386110.5 | 79692159.2 | 180729925.6 | 3385864.6 | 509.2 | 0 | 120.51 | 120.88 | 5.6 | 0.74 | 37.94 | 61.47 | 12.69 | 28.77 | 539.04 | 0.08

## NREL 2022 - Mid Case - Calcs
Country | USA
Metric | Technology | 2022 | 2024 | 2026 | 2028 | 2030 | 2032 | 2034 | 2036 | 2038 | 2040 | 2042 | 2044 | 2046 | 2048 | 2050
Capacity (MW) | battery_2_MW | 5334.3 | 7018.7 | 8884.9 | 10630.2 | 13376.1 | 16394.3 | 18820.4 | 21538.1 | 21084.2 | 20738.4 | 22839.5 | 23639.2 | 24941.1 | 24052 | 24181.5
Capacity (MW) | battery_4_MW | 2481 | 3705.9 | 6938.1 | 29735.7 | 49610.6 | 65096.5 | 73816.4 | 85694.6 | 95545.3 | 103897.7 | 105612.9 | 103752.8 | 115154.9 | 120871.8 | 123820.9
Capacity (MW) | battery_6_MW | 0 | 0 | 0 | 1471.3 | 15996.7 | 28657.5 | 43783.6 | 52857.5 | 58588 | 62292.8 | 66338.3 | 67467.4 | 58078.2 | 47835.1 | 38395
Capacity (MW) | battery_8_MW | 0 | 0 | 0 | 0 | 0 | 429.3 | 6340.4 | 15141.5 | 21725.9 | 26087.4 | 26087.4 | 26087.4 | 26468.5 | 26039.2 | 20128.1
Capacity (MW) | battery_10_MW | 0 | 0 | 0 | 0 | 0 | 0 | 0 | 0 | 26.1 | 79.7 | 79.7 | 79.7 | 79.7 | 79.7 | 79.7
Capacity (MW) | bio_MW | 6385.7 | 6388.7 | 6388.7 | 6093.8 | 5857.6 | 5563.8 | 5184.5 | 4978.5 | 4838.4 | 4803.4 | 4720.5 | 4635.5 | 4630.5 | 4597.5 | 4593.2
Capacity (MW) | bio-ccs_MW | 0 | 0 | 0 | 0 | 0 | 0 | 0 | 0 | 0 | 0 | 0 | 0 | 0 | 0 | 0
Capacity (MW) | coal_ccs_MWh | 0 | 0 | 0 | 2105 | 2105 | 2105 | 2105 | 3159.2 | 14303.7 | 13957.8 | 13863.7 | 14016 | 13943.3 | 14080.7 | 14303.7
Capacity (MW) | coal_MW | 202020 | 189691 | 179968 | 162044.3 | 153081.1 | 149344.2 | 145163.4 | 142614.9 | 129763.3 | 127203.8 | 123208.6 | 113891.2 | 100553.1 | 86802.2 | 75260.6
Capacity (MW) | csp_MW | 1323.4 | 1323.4 | 1323.4 | 1323.4 | 1323.4 | 1323.4 | 1323.4 | 1323.4 | 1323.4 | 1323.4 | 1546.1 | 332.7 | 300.8 | 511.5 | 1314.9
Capacity (MW) | dac_MW | 0 | 0 | 0 | 0 | 0 | 0 | 0 | 0 | 0 | 0 | 0 | 0 | 0 | 0 | 0
Capacity (MW) | distpv_MWh | 31250.7 | 40722.7 | 53793.8 | 71560 | 96330.6 | 115447.6 | 128290.6 | 133658.7 | 138636.6 | 143451.8 | 148408.6 | 154022.7 | 159586.6 | 165951.7 | 173085.5
Capacity (MW) | gas_cc_ccs_MWh | 0 | 0 | 0 | 30015.4 | 30015.4 | 30015.4 | 30015.4 | 30015.4 | 30015.4 | 30015.4 | 30015.4 | 30369.2 | 30914.6 | 30914.6 | 30914.6
Capacity (MW) | gas_cc_MWh | 280492 | 285490.2 | 298801.4 | 267688.8 | 265408.4 | 264757.2 | 266075.9 | 265013.8 | 265214.7 | 270121.5 | 275535.7 | 285650.2 | 290812.1 | 305331.2 | 328286.3
Capacity (MW) | gas_ct_MWh | 130251.1 | 120112.4 | 117648.3 | 115519.5 | 114694.1 | 114778.1 | 117019 | 118394 | 132550.5 | 149278.3 | 176959.5 | 208925.4 | 247968.8 | 287760.1 | 328193.1
Capacity (MW) | geo_MWh | 3900.1 | 3900.1 | 3900.1 | 4742.2 | 4742.2 | 4742.2 | 4742.2 | 4742.2 | 4742.2 | 4639.3 | 4571.7 | 4506.2 | 4456.2 | 4395.9 | 3352.2
Capacity (MW) | hydro_MWh | 80824.6 | 80885.6 | 83310.8 | 84101 | 84330.1 | 84459.7 | 84652.1 | 84802.3 | 84954.4 | 85106.5 | 85307.1 | 85586.2 | 85796.6 | 86009.3 | 86254.5
Capacity (MW) | nuclear_MW | 96946.8 | 96946.8 | 96946.8 | 96946.8 | 94706.8 | 94706.8 | 93936.8 | 93936.8 | 93936.8 | 93936.8 | 93936.8 | 93936.8 | 93936.8 | 93936.8 | 91227.6
Capacity (MW) | nuclear_smr_MWh | 0 | 0 | 0 | 0 | 0 | 0 | 0 | 0 | 0 | 0 | 0 | 0 | 0 | 0 | 0
Capacity (MW) | o-g-s_MWh | 85119.7 | 55832.7 | 51509.8 | 49627.2 | 42796.5 | 41378 | 38038.7 | 36465.7 | 34017.3 | 31317.3 | 29827.8 | 26559.9 | 23834.9 | 18961.7 | 10713.4
Capacity (MW) | pumped-hydro_MWh | 23061.2 | 23061.2 | 23061.2 | 23062.2 | 25597.6 | 25597.6 | 25964.2 | 26055.6 | 27079.3 | 27133.7 | 27133.7 | 27133.7 | 27133.7 | 27133.7 | 27133.7
Capacity (MW) | pvb_MWh | 0 | 0 | 0 | 0 | 0 | 0 | 0 | 0 | 0 | 0 | 0 | 0 | 0 | 0 | 0
Capacity (MW) | re_ct_MWh | 0 | 0 | 0 | 0 | 0 | 0 | 0 | 0 | 0 | 0 | 0 | 0 | 0 | 0 | 0
Capacity (MW) | upv_MWh | 92601.6 | 161748.2 | 206225 | 283531.5 | 382246.7 | 417353 | 468401.3 | 518292.4 | 563332.9 | 599589.1 | 604961.5 | 603662 | 608900.2 | 605151.1 | 609799.4
Capacity (MW) | wind_offshore_MW | 52.7 | 5545 | 12685 | 19615 | 24242 | 29466 | 37566 | 43766 | 47766 | 51766 | 55766 | 59766 | 60766 | 60766 | 60766
Capacity (MW) | wind_onshore_MW | 145262.5 | 164769.4 | 192423.2 | 270472.1 | 316874 | 337254.1 | 359176.4 | 385227.7 | 396794 | 398420.3 | 379641.7 | 378483.3 | 366789.1 | 358647.6 | 345130.3
Generation (MWh) | battery_2_MWh | 7446640 | 4360867 | 3362074 | 5505815 | 8134367 | 12536020 | 15606944 | 18339420 | 19207715 | 17529059 | 17910292 | 18618463 | 17325887 | 17579194 | 18072031
Generation (MWh) | battery_4_MWh | 2402779 | 5048625 | 9942606 | 50114698 | 76453870 | 96260061 | 111114295 | 132810623 | 147221421 | 155324789 | 154077486 | 150577736 | 158774358 | 169934409 | 182526376
Generation (MWh) | battery_6_MWh | 0 | 0 | 0 | 4028380 | 39203872 | 63974671 | 92565151 | 109111298 | 116594927 | 123173198 | 126808279 | 130002704 | 113045165 | 92442869 | 77307133
Generation (MWh) | battery_8_MWh | 0 | 0 | 0 | 0 | 0 | 1185146 | 19258200 | 41428642 | 59506385 | 68096513 | 63871582 | 61182222 | 65184422 | 62037627 | 48329733 |  | 2022
Generation (MWh) | battery_10_MWh | 0 | 0 | 0 | 0 | 0 | 0 | 0 | 0 | 94081 | 221877 | 125977 | 85653 | 182571 | 119576 | 146731 |  | biopower | geothermal
Generation (MWh) | bio_MWh | 21466737 | 17877790 | 17237326 | 16730644 | 16228511 | 15890302 | 15636776 | 15630377 | 15371220 | 15424835 | 15776060 | 16016260 | 16146924 | 16147498 | 16197316 |  | 21466737 | 10538333
Generation (MWh) | bio-ccs_MWh | 0 | 0 | 0 | 0 | 0 | 0 | 0 | 0 | 0 | 0 | 0 | 0 | 0 | 0 | 0 |  | 0.7747%
Generation (MWh) | canada_MWh | 63749780 | 64205930 | 72135150 | 80376060 | 82460880 | 81790380 | 81219680 | 79315400 | 78419550 | 77745020 | 77745020 | 77745020 | 77745020 | 77745020 | 77745020
Generation (MWh) | coal_ccs_MWh | 0 | 0 | 0 | 14935606 | 14935606 | 14935606 | 14935606 | 22413283 | 101457027 | 86570914 | 86521422 | 86601455 | 86563244 | 79272583 | 7518016
Generation (MWh) | coal_MWh | 962349281 | 673107110 | 548443392 | 279492707 | 165564052 | 120941836 | 107094365 | 101935528 | 71564466 | 79471615 | 80681408 | 102559266 | 115908052 | 131816687 | 203390910
Generation (MWh) | csp_MWh | 3638262 | 3438382 | 3629725 | 3444889 | 3649460 | 3417333 | 3649460 | 3612619 | 3455383 | 3586945 | 4879139 | 1590929 | 1735842 | 2934749 | 7539698
Generation (MWh) | distpv_MWh | 48306591 | 58329572 | 78824489 | 102366066 | 120428767 | 165943832 | 183269233 | 197063015 | 206402950 | 216567955 | 225074147 | 234285404 | 243142663 | 252909324 | 263759979
Generation (MWh) | gas_cc_ccs_MWh | 0 | 0 | 0 | 230361722 | 229890385 | 230353506 | 230347079 | 230144321 | 230341113 | 15776114 | 15776114 | 18031399 | 20908878 | 20908878 | 21196567
Generation (MWh) | gas_cc_MWh | 1183401939 | 1246830397 | 1197212697 | 786699082 | 636076976 | 608234628 | 544737392 | 500043301 | 437765809 | 670502545 | 777596196 | 868583693 | 959520593 | 1059192013 | 1235679780
Generation (MWh) | gas_ct_MWh | 68459979 | 63131103 | 61835972 | 60717075 | 60283225 | 60327367 | 61505209 | 62227887 | 69668561 | 78460679 | 93009901 | 109811167 | 130332394 | 151246715 | 172498301
Generation (MWh) | geo_MWh | 10538333 | 10538333 | 10538333 | 16809975 | 16809975 | 16802272 | 16809854 | 16809975 | 16808919 | 16043467 | 15454193 | 15051124 | 14679593 | 14225998 | 6454080
Generation (MWh) | hydro_MWh | 289498391 | 290605084 | 299908562 | 302316728 | 302912831 | 303334515 | 303853886 | 304244724 | 300456011 | 300467694 | 305867427 | 306962006 | 307631347 | 308327341 | 309125648
Generation (MWh) | nuclear_MWh | 779981331 | 780388206 | 780388206 | 776805011 | 742107949 | 734796358 | 725295364 | 724942102 | 714665965 | 725633461 | 727568521 | 739083633 | 754440908 | 756343287 | 734315494
Generation (MWh) | nuclear_smr_MWh | 0 | 0 | 0 | 0 | 0 | 0 | 0 | 0 | 0 | 0 | 0 | 0 | 0 | 0 | 0
Generation (MWh) | o-g-s_MWh | 44738914 | 29345659 | 27073536 | 26084041 | 22493845 | 21748284 | 19993148 | 19166372 | 17879493 | 16460373 | 15677492 | 13959907 | 12527647 | 9966293 | 5630980
Generation (MWh) | pumped-hydro_MWh | 12827794 | 17889072 | 21000109 | 25508341 | 33542459 | 31130024 | 27917310 | 20689388 | 21445246 | 15594077 | 14382737 | 13114611 | 17046913 | 17176618 | 19994378
Generation (MWh) | pvb_MWh | 0 | 0 | 0 | 0 | 0 | 0 | 0 | 0 | 0 | 0 | 0 | 0 | 0 | 0 | 0
Generation (MWh) | re_ct_MWh | 0 | 0 | 0 | 0 | 0 | 0 | 0 | 0 | 0 | 0 | 0 | 0 | 0 | 0 | 0
Generation (MWh) | upv_MWh | 195643570 | 376502336 | 476841707 | 663980710 | 898006918 | 976503067 | 1079107559 | 1178154028 | 1277283041 | 1348960337 | 1359080036 | 1351158150 | 1355601936 | 1348978556 | 1352678236
Generation (MWh) | wind_offshore_MWh | 80581 | 15035394 | 36385446 | 65543437 | 85051752 | 106851336 | 135340203 | 158353712 | 176733754 | 195126751 | 215653229 | 232022404 | 236321772 | 236277731 | 235634631
Generation (MWh) | wind_onshore_MWh | 446489843 | 565249883 | 663859921 | 970144990 | 1135592348 | 1201087139 | 1283927705 | 1345406126 | 1405142135 | 1429748406 | 1400710773 | 1374721442 | 1345789546 | 1341016920 | 1285500232
Generation (MWh) | total | 4141020746 | 4221883742 | 4308619252 | 4481965977 | 4689828048 | 4868043685 | 5073184419 | 5281842140 | 5487485171 | 5656486625 | 5794247430 | 5921764647 | 6050555674 | 6166599886 | 6281241269
Combustion emissions (metric tons) | co2_c_mt | 1540113831.7 | 1236485482.5 | 1076627250.6 | 646816179.1 | 467629135.1 | 410221878.7 | 371508772.7 | 349854069.3 | 305452052.5 | 391834078 | 440574417.4 | 504373519.4 | 561013728.4 | 621797417.7 | 756949052.3
Combustion emissions (metric tons) | co2e_c_mt | 1548855448.2 | 1242726643.5 | 1081783390.8 | 649788808.3 | 469582286.4 | 411793001.7 | 372936244.1 | 351276646.1 | 307200137.2 | 393523093.3 | 442323157.6 | 506348019.3 | 563139768.9 | 624036979.5 | 759268300
Combustion emissions (metric tons) | ch4_c_mt | 127074.5 | 91292.5 | 75607.3 | 43961.2 | 29121.9 | 23596.2 | 21465.6 | 21347.3 | 25979.3 | 25161.3 | 26187.9 | 29593 | 31937 | 33750.5 | 35183.8
Combustion emissions (metric tons) | n2o_c_mt | 18149.4 | 12896.1 | 10633.9 | 6090.1 | 3975.5 | 3179.3 | 2885.7 | 2880.7 | 3567.4 | 3440.3 | 3547 | 4002.3 | 4301.5 | 4519.4 | 4654.8
Combustion emissions (metric tons) | so2_c_mt | 972840.3 | 671283.6 | 556392.4 | 316530.6 | 221024.4 | 169113.6 | 153538.6 | 147601.3 | 116726.3 | 127085.5 | 120787.9 | 145862.8 | 147284.4 | 149773.1 | 238292.3
Combustion emissions (metric tons) | nox_c_mt | 1084455.8 | 744942.7 | 654112.7 | 417800.8 | 307198.6 | 273184.2 | 248091 | 234057.2 | 219877.2 | 252022.9 | 273226.5 | 307034.8 | 328372.1 | 349578 | 386110.5
Precombustion emissions (metric tons) | co2_p_mt | 103117488.2 | 93496061.6 | 85970002.9 | 69260118.2 | 57972772.7 | 55125356.1 | 51636968.8 | 49648553.4 | 48576635.2 | 48940180.3 | 54583568.7 | 60250528.4 | 65965480.2 | 71556614.2 | 79692159.2
Precombustion emissions (metric tons) | co2e_p_mt | 249549744.1 | 221600120.8 | 201175114.9 | 156149821 | 127801977 | 120246648.4 | 112110028 | 107641753.8 | 106482453.1 | 107181598.4 | 120349174.9 | 134102715.6 | 147672119.7 | 161106677.3 | 180729925.6
Precombustion emissions (metric tons) | ch4_p_mt | 4904930.6 | 4291542.6 | 3859435.6 | 2910759 | 2339155 | 2181451.6 | 2025679.2 | 1942536.7 | 1939523.1 | 1950804.9 | 2203107.2 | 2474203.6 | 2737533.8 | 3000551.3 | 3385864.6
Precombustion emissions (metric tons) | n2o_p_mt | 971.9 | 791.5 | 710.4 | 546.1 | 448.3 | 417.7 | 394.9 | 386.8 | 395.7 | 393.5 | 414 | 442.9 | 469.3 | 489.5 | 509.2
Direct air capture (metric tons) | dac_co2_capture_mt | 0 | 0 | 0 | 0 | 0 | 0 | 0 | 0 | 0 | 0 | 0 | 0 | 0 | 0 | 0
Combustion emissions rate (kg/MWh) | co2_c_kg_per_mwh | 371.92 | 292.88 | 249.88 | 144.32 | 99.71 | 84.27 | 73.23 | 66.24 | 55.66 | 69.27 | 76.04 | 85.17 | 92.72 | 100.83 | 120.51
Combustion emissions rate (kg/MWh) | co2e_c_kg_per_mwh | 374.03 | 294.35 | 251.07 | 144.98 | 100.13 | 84.59 | 73.51 | 66.51 | 55.98 | 69.57 | 76.34 | 85.51 | 93.07 | 101.2 | 120.88
Combustion emissions rate (g/MWh) | ch4_c_g_per_mwh | 30.69 | 21.62 | 17.55 | 9.81 | 6.21 | 4.85 | 4.23 | 4.04 | 4.73 | 4.45 | 4.52 | 5 | 5.28 | 5.47 | 5.6
Combustion emissions rate (g/MWh) | n2o_c_g_per_mwh | 4.38 | 3.05 | 2.47 | 1.36 | 0.85 | 0.65 | 0.57 | 0.55 | 0.65 | 0.61 | 0.61 | 0.68 | 0.71 | 0.73 | 0.74
Combustion emissions rate (g/MWh) | so2_c_g_per_mwh | 234.93 | 159 | 129.13 | 70.62 | 47.13 | 34.74 | 30.26 | 27.95 | 21.27 | 22.47 | 20.85 | 24.63 | 24.34 | 24.29 | 37.94
Combustion emissions rate (g/MWh) | nox_c_g_per_mwh | 261.88 | 176.45 | 151.81 | 93.22 | 65.5 | 56.12 | 48.9 | 44.31 | 40.07 | 44.55 | 47.15 | 51.85 | 54.27 | 56.69 | 61.47
Precombustion emissions rate (kg/MWh) | co2_p_kg_per_mwh | 24.9 | 22.15 | 19.95 | 15.45 | 12.36 | 11.32 | 10.18 | 9.4 | 8.85 | 8.65 | 9.42 | 10.17 | 10.9 | 11.6 | 12.69
Precombustion emissions rate (kg/MWh) | co2e_p_kg_per_mwh | 60.26 | 52.49 | 46.69 | 34.84 | 27.25 | 24.7 | 22.1 | 20.38 | 19.4 | 18.95 | 20.77 | 22.65 | 24.41 | 26.13 | 28.77
Precombustion emissions rate (g/MWh) | ch4_p_g_per_mwh | 1184.47 | 1016.5 | 895.75 | 649.44 | 498.77 | 448.12 | 399.29 | 367.78 | 353.44 | 344.88 | 380.22 | 417.82 | 452.44 | 486.58 | 539.04
Precombustion emissions rate (g/MWh) | n2o_p_g_per_mwh | 0.23 | 0.19 | 0.16 | 0.12 | 0.1 | 0.09 | 0.08 | 0.07 | 0.07 | 0.07 | 0.07 | 0.07 | 0.08 | 0.08 | 0.08
|  | 1187307.4 | [13 empty] | 2396934.2
|  | 31.2507 | [13 empty] | 173.0855
| Generation % | 2022 | 2024 | 2026 | 2028 | 2030 | 2032 | 2034 | 2036 | 2038 | 2040 | 2042 | 2044 | 2046 | 2048 | 2050
| Coal | 23.24% | 15.94% | 12.73% | 6.569% | 3.849% | 2.791% | 2.405% | 2.354% | 3.153% | 2.935% | 2.886% | 3.194% | 3.346% | 3.423% | 3.358%
| Natural Gas | 30.23% | 31.03% | 29.22% | 24.05% | 19.75% | 18.47% | 16.49% | 15% | 13.44% | 13.52% | 15.3% | 16.83% | 18.36% | 19.97% | 22.76%
| Nuclear | 18.84% | 18.48% | 18.11% | 17.33% | 15.82% | 15.09% | 14.3% | 13.73% | 13.02% | 12.83% | 12.56% | 12.48% | 12.47% | 12.27% | 11.69%
| Wind | 10.78% | 13.74% | 16.25% | 23.11% | 26.03% | 26.87% | 27.98% | 28.47% | 28.83% | 28.73% | 27.9% | 27.13% | 26.15% | 25.58% | 24.22%
| Solar | 5.979% | 10.38% | 12.98% | 17.18% | 21.79% | 23.54% | 24.96% | 26.11% | 27.1% | 27.74% | 27.42% | 26.8% | 26.45% | 26.02% | 25.85%
| Hydro | 7.301% | 7.307% | 7.448% | 7.314% | 7.174% | 6.871% | 6.54% | 6.152% | 5.866% | 5.588% | 5.527% | 5.405% | 5.366% | 5.278% | 5.24%
| Other Renewables | 0.7729% | 0.6731% | 0.6447% | 0.7483% | 0.7045% | 0.6716% | 0.6396% | 0.6142% | 0.5864% | 0.5563% | 0.539% | 0.5246% | 0.5095% | 0.4925% | 0.3606%
| Renewables | 24.84% | 32.11% | 37.33% | 48.35% | 55.7% | 57.95% | 60.11% | 61.34% | 62.38% | 62.61% | 61.39% | 59.86% | 58.48% | 57.37% | 55.67%
| utility SP | 31.2507 2022: 0.7902
| Generation % | 2022 | 2024 | 2026 | 2028 | 2030 | 2032 | 2034 | 2036 | 2038 | 2040 | 2042 | 2044 | 2046 | 2048 | 2050
| Coal | 962349281 | 673107110 | 548443392 | 294428313 | 180499658 | 135877442 | 122029971 | 124348811 | 173021493 | 166042529 | 167202830 | 189160721 | 202471296 | 211089270 | 210908926
| Natural Gas | 1251861918 | 1309961500 | 1259048669 | 1077777879 | 926250586 | 898915501 | 836589680 | 792415509 | 737775483 | 764739338 | 886382211 | 996426259 | 1110761865 | 1231347606 | 1429374648
| Nuclear | 779981331 | 780388206 | 780388206 | 776805011 | 742107949 | 734796358 | 725295364 | 724942102 | 714665965 | 725633461 | 727568521 | 739083633 | 754440908 | 756343287 | 734315494
| Wind | 446570424 | 580285277 | 700245367 | 1035688427 | 1220644100 | 1307938475 | 1419267908 | 1503759838 | 1581875889 | 1624875157 | 1616364002 | 1606743846 | 1582111318 | 1577294651 | 1521134863
| Solar | 247588423 | 438270290 | 559295921 | 769791665 | 1022085145 | 1145864232 | 1266026252 | 1378829662 | 1487141374 | 1569115237 | 1589033322 | 1587034483 | 1600480441 | 1604822629 | 1623977913
| Hydro | 302326185 | 308494156 | 320908671 | 327825069 | 336455290 | 334464539 | 331771196 | 324934112 | 321901257 | 316061771 | 320250164 | 320076617 | 324678260 | 325503959 | 329120026
| Other Renewables | 32005070 | 28416123 | 27775659 | 33540619 | 33038486 | 32692574 | 32446630 | 32440352 | 32180139 | 31468302 | 31230253 | 31067384 | 30826517 | 30373496 | 22651396
| Renewables | 1028490102 | 1355465846 | 1608225618 | 2166845780 | 2612223021 | 2820959820 | 3049511986 | 3239963964 | 3423098659 | 3541520467 | 3556877741 | 3544922330 | 3538096536 | 3537994735 | 3496884198
| Generation % | 2022 | 2024 | 2026 | 2028 | 2030 | 2032 | 2034 | 2036 | 2038 | 2040 | 2042 | 2044 | 2046 | 2048 | 2050 |  |  | 2022 % generation
| Coal | 962.3493 | 673.1071 | 548.4434 | 294.4283 | 180.4997 | 135.8774 | 122.03 | 124.3488 | 173.0215 | 166.0425 | 167.2028 | 189.1607 | 202.4713 | 211.0893 | 210.9089 |  | Coal | 23.92%
| Natural Gas | 1251.8619 | 1309.9615 | 1259.0487 | 1077.7779 | 926.2506 | 898.9155 | 836.5897 | 792.4155 | 737.7755 | 764.7393 | 886.3822 | 996.4263 | 1110.7619 | 1231.3476 | 1429.3746 |  | Natural Gas | 31.12%
| Nuclear | 779.9813 | 780.3882 | 780.3882 | 776.805 | 742.1079 | 734.7964 | 725.2954 | 724.9421 | 714.666 | 725.6335 | 727.5685 | 739.0836 | 754.4409 | 756.3433 | 734.3155 |  | Nuclear | 19.39%
| Wind | 446.5704 | 580.2853 | 700.2454 | 1035.6884 | 1220.6441 | 1307.9385 | 1419.2679 | 1503.7598 | 1581.8759 | 1624.8752 | 1616.364 | 1606.7438 | 1582.1113 | 1577.2947 | 1521.1349 |  | Renewables | 25.57%
| Solar | 247.5884 | 438.2703 | 559.2959 | 769.7917 | 1022.0851 | 1145.8642 | 1266.0263 | 1378.8297 | 1487.1414 | 1569.1152 | 1589.0333 | 1587.0345 | 1600.4804 | 1604.8226 | 1623.9779
| Hydro | 302.3262 | 308.4942 | 320.9087 | 327.8251 | 336.4553 | 334.4645 | 331.7712 | 324.9341 | 321.9013 | 316.0618 | 320.2502 | 320.0766 | 324.6783 | 325.504 | 329.12
| Other Renewables | 32.0051 | 28.4161 | 27.7757 | 33.5406 | 33.0385 | 32.6926 | 32.4466 | 32.4404 | 32.1801 | 31.4683 | 31.2303 | 31.0674 | 30.8265 | 30.3735 | 22.6514
| Renewables | 1028.4901 | 1355.4658 | 1608.2256 | 2166.8458 | 2612.223 | 2820.9598 | 3049.512 | 3239.964 | 3423.0987 | 3541.5205 | 3556.8777 | 3544.9223 | 3538.0965 | 3537.9947 | 3496.8842
| Total | 4022.6826 | 4118.9227 | 4196.1059 | 4315.857 | 4461.0812 | 4590.5491 | 4733.427 | 4881.6704 | 5048.5616 | 5197.9358 | 5338.0313 | 5469.5929 | 5605.7706 | 5736.7749 | 5871.4833
| Capacity (MW) | 2022 | 2024 | 2026 | 2028 | 2030 | 2032 | 2034 | 2036 | 2038 | 2040 | 2042 | 2044 | 2046 | 2048 | 2050
| Coal | 202020 | 189691 | 179968 | 164149.3 | 155186.1 | 151449.2 | 147268.4 | 145774.1 | 144067 | 141161.6 | 137072.3 | 127907.2 | 114496.4 | 100882.9 | 89564.3
| Oil and Natural Gas | 495862.8 | 461435.3 | 467959.5 | 462850.9 | 452914.4 | 450928.7 | 451149 | 449888.9 | 461797.9 | 480732.5 | 512338.4 | 551504.7 | 593530.4 | 642967.6 | 698107.4
| Other Fossil Fuels | 85119.7 | 55832.7 | 51509.8 | 49627.2 | 42796.5 | 41378 | 38038.7 | 36465.7 | 34017.3 | 31317.3 | 29827.8 | 26559.9 | 23834.9 | 18961.7 | 10713.4
| Nuclear | 96946.8 | 96946.8 | 96946.8 | 96946.8 | 94706.8 | 94706.8 | 93936.8 | 93936.8 | 93936.8 | 93936.8 | 93936.8 | 93936.8 | 93936.8 | 93936.8 | 91227.6
| Wind | 145315.2 | 170314.4 | 205108.2 | 290087.1 | 341116 | 366720.1 | 396742.4 | 428993.7 | 444560 | 450186.3 | 435407.7 | 438249.3 | 427555.1 | 419413.6 | 405896.3
| Solar | 125175.7 | 203794.3 | 261342.2 | 356414.9 | 479900.7 | 534124 | 598015.3 | 653274.5 | 703292.9 | 744364.3 | 754916.2 | 758017.4 | 768787.6 | 771614.3 | 784199.8
| Hydro | 103885.8 | 103946.8 | 106372 | 107163.2 | 109927.7 | 110057.3 | 110616.3 | 110857.9 | 112033.7 | 112240.2 | 112440.8 | 112719.9 | 112930.3 | 113143 | 113388.2
| Other Renewables | 10285.8 | 10288.8 | 10288.8 | 10836 | 10599.8 | 10306 | 9926.7 | 9720.7 | 9580.6 | 9442.7 | 9292.2 | 9141.7 | 9086.7 | 8993.4 | 7945.4
0.29125
| Capacity (GW) | 2022 | 2024 | 2026 | 2028 | 2030 | 2032 | 2034 | 2036 | 2038 | 2040 | 2042 | 2044 | 2046 | 2048 | 2050
| Coal | 202.02 | 189.691 | 179.968 | 164.1493 | 155.1861 | 151.4492 | 147.2684 | 145.7741 | 144.067 | 141.1616 | 137.0723 | 127.9072 | 114.4964 | 100.8829 | 89.5643
| Oil and Natural Gas | 495.8628 | 461.4353 | 467.9595 | 462.8509 | 452.9144 | 450.9287 | 451.149 | 449.8889 | 461.7979 | 480.7325 | 512.3384 | 551.5047 | 593.5304 | 642.9676 | 698.1074 | 0.40786
| Other Fossil Fuels | 85.1197 | 55.8327 | 51.5098 | 49.6272 | 42.7965 | 41.378 | 38.0387 | 36.4657 | 34.0173 | 31.3173 | 29.8278 | 26.5599 | 23.8349 | 18.9617 | 10.7134
| Nuclear | 96.9468 | 96.9468 | 96.9468 | 96.9468 | 94.7068 | 94.7068 | 93.9368 | 93.9368 | 93.9368 | 93.9368 | 93.9368 | 93.9368 | 93.9368 | 93.9368 | 91.2276
| Wind | 145.3152 | 170.3144 | 205.1082 | 290.0871 | 341.116 | 366.7201 | 396.7424 | 428.9937 | 444.56 | 450.1863 | 435.4077 | 438.2493 | 427.5551 | 419.4136 | 405.8963
| Solar | 125.1757 | 203.7943 | 261.3422 | 356.4149 | 479.9007 | 534.124 | 598.0153 | 653.2745 | 703.2929 | 744.3643 | 754.9162 | 758.0174 | 768.7876 | 771.6143 | 784.1998
| Hydro | 103.8858 | 103.9468 | 106.372 | 107.1632 | 109.9277 | 110.0573 | 110.6163 | 110.8579 | 112.0337 | 112.2402 | 112.4408 | 112.7199 | 112.9303 | 113.143 | 113.3882
| Other Renewables | 10.2858 | 10.2888 | 10.2888 | 10.836 | 10.5998 | 10.306 | 9.9267 | 9.7207 | 9.5806 | 9.4427 | 9.2922 | 9.1417 | 9.0867 | 8.9934 | 7.9454
|  | 1264.6118 | 1292.2501 | 1379.4953 | 1538.0754 | 1687.148 | 1759.6701 | 1845.6936 | 1928.9123 | 2003.2862 | 2063.3817 | 2085.2322 | 2118.0369 | 2144.1582 | 2169.9133 | 2201.0424
| Capacity (%) | 2022: 2022
| Coal | 2022: 15.97%
| Oil and Natural Gas | 2022: 39.21%
| Other Fossil Fuels | 2022: 6.731%
| Nuclear | 2022: 7.666%
| Renewables | 2022: 30.42%