## scen_alternative_0
Alternative 0
Light Duty | 2020 | 2021 | 2022 | 2023 | 2024 | 2025 | 2026 | 2027 | 2028 | 2029 | 2030 | 2031 | 2032 | 2033 | 2034 | 2035 | 2036 | 2037 | 2038 | 2039 | 2040 | 2041 | 2042 | 2043 | 2044 | 2045 | 2046 | 2047 | 2048 | 2049 | 2050
Reclassify Vehicles
Passenger Car | 2020 | 2021 | 2022 | 2023 | 2024 | 2025 | 2026 | 2027 | 2028 | 2029 | 2030 | 2031 | 2032 | 2033 | 2034 | 2035 | 2036 | 2037 | 2038 | 2039 | 2040 | 2041 | 2042 | 2043 | 2044 | 2045 | 2046 | 2047 | 2048 | 2049 | 2050
Function | 6 | 6 | 6 | 6 | 6 | 6 | 6 | 6 | 6 | 6 | 6 | 6 | 6 | 6 | 6 | 6 | 6 | 6 | 6 | 6 | 6 | 6 | 6 | 6 | 6 | 6 | 6 | 6 | 6 | 6 | 6
A | 48.7413 | 49.4835 | 50.2371 | 51.0021 | 55.4371 | 60.2577 | 66.953 | 68.3194 | 69.7136 | 71.1364 | 72.5881 | 74.0695 | 74.0695 | 74.0695 | 74.0695 | 74.0695 | 74.0695 | 74.0695 | 74.0695 | 74.0695 | 74.0695 | 74.0695 | 74.0695 | 74.0695 | 74.0695 | 74.0695 | 74.0695 | 74.0695 | 74.0695 | 74.0695 | 74.0695
B | 36.4678 | 37.0232 | 37.587 | 38.1594 | 41.4776 | 45.0843 | 50.0937 | 51.116 | 52.1592 | 53.2237 | 54.3099 | 55.4182 | 55.4182 | 55.4182 | 55.4182 | 55.4182 | 55.4182 | 55.4182 | 55.4182 | 55.4182 | 55.4182 | 55.4182 | 55.4182 | 55.4182 | 55.4182 | 55.4182 | 55.4182 | 55.4182 | 55.4182 | 55.4182 | 55.4182
C | 0.00046033 | 0.00045342 | 0.00044662 | 0.00043992 | 0.00040473 | 0.00037235 | 0.00033512 | 0.00032841 | 0.00032184 | 0.00031541 | 0.0003091 | 0.00030292 | 0.00030292 | 0.00030292 | 0.00030292 | 0.00030292 | 0.00030292 | 0.00030292 | 0.00030292 | 0.00030292 | 0.00030292 | 0.00030292 | 0.00030292 | 0.00030292 | 0.00030292 | 0.00030292 | 0.00030292 | 0.00030292 | 0.00030292 | 0.00030292 | 0.00030292
D | 0.001643 | 0.0016184 | 0.0015941 | 0.0015702 | 0.0014446 | 0.001329 | 0.0011961 | 0.0011722 | 0.0011488 | 0.0011258 | 0.0011033 | 0.0010812 | 0.0010812 | 0.0010812 | 0.0010812 | 0.0010812 | 0.0010812 | 0.0010812 | 0.0010812 | 0.0010812 | 0.0010812 | 0.0010812 | 0.0010812 | 0.0010812 | 0.0010812 | 0.0010812 | 0.0010812 | 0.0010812 | 0.0010812 | 0.0010812 | 0.0010812
E
F
G
H
I
J
Min (mpg) | 40.9 | 39.9 | 40.6 | 41.1 | 44.3 | 48.1 | 53.5 | 54.2 | 55.5 | 56.4 | 57.5 | 58.7 | 58.7 | 58.7 | 58.7 | 58.7 | 58.7 | 58.7 | 58.7 | 58.7 | 58.7 | 58.7 | 58.7 | 58.7 | 58.7 | 58.7 | 58.7 | 58.7 | 58.7 | 58.7 | 58.7
Min (%)
CO2 Function | 306 | 306 | 306 | 306 | 1 | 1 | 1 | 1 | 1 | 1 | 1 | 1 | 1 | 1 | 1 | 1 | 1 | 1 | 1 | 1 | 1 | 1 | 1 | 1 | 1 | 1 | 1 | 1 | 1 | 1 | 1
A | 166 | 166 | 166 | 166 | 1 | 1 | 1 | 1 | 1 | 1 | 1 | 1 | 1 | 1 | 1 | 1 | 1 | 1 | 1 | 1 | 1 | 1 | 1 | 1 | 1 | 1 | 1 | 1 | 1 | 1 | 1
B | 226 | 226 | 226 | 226
C | 4.01 | 4.01 | 4.01 | 4.01
D | 1.9 | 1.9 | 1.9 | 1.9
E | 41 | 41 | 41 | 41
F | 56 | 56 | 56 | 56
G
H
I
J
CO2 Factor | 8887 | 8887 | 8887 | 8887 | 8887 | 8887 | 8887 | 8887 | 8887 | 8887 | 8887 | 8887 | 8887 | 8887 | 8887 | 8887 | 8887 | 8887 | 8887 | 8887 | 8887 | 8887 | 8887 | 8887 | 8887 | 8887 | 8887 | 8887 | 8887 | 8887 | 8887
CO2 Offset
CO2 Include Upstream
EPA Multiplier 1 | 1.45 | 1.3 | 1 | 1 | 1 | 1 | 1 | 1 | 1 | 1 | 1 | 1 | 1 | 1 | 1 | 1 | 1 | 1 | 1 | 1 | 1 | 1 | 1 | 1 | 1 | 1 | 1 | 1 | 1 | 1 | 1
EPA Multiplier 2 | 1.75 | 1.5 | 1 | 1 | 1 | 1 | 1 | 1 | 1 | 1 | 1 | 1 | 1 | 1 | 1 | 1 | 1 | 1 | 1 | 1 | 1 | 1 | 1 | 1 | 1 | 1 | 1 | 1 | 1 | 1 | 1
Standard Setting Year | TRUE | TRUE | TRUE | TRUE | TRUE | TRUE | TRUE | TRUE | TRUE | TRUE | TRUE | TRUE | TRUE | TRUE | TRUE | TRUE | TRUE | TRUE | TRUE | TRUE | TRUE | TRUE | TRUE | TRUE | TRUE | TRUE | TRUE | TRUE | TRUE | TRUE | TRUE
Fine Rate | 16.1921 | 15.8193 | 15.8736 | 16.2597 | 0 | 0 | 0 | 0 | 0 | 0 | 0 | 0 | 0 | 0 | 0 | 0 | 0 | 0 | 0 | 0 | 0 | 0 | 0 | 0 | 0 | 0 | 0 | 0 | 0 | 0 | 0
Credit Value | 16.1921 | 15.8193 | 15.8736 | 16.2597 | 0 | 0 | 0 | 0 | 0 | 0 | 0 | 0 | 0 | 0 | 0 | 0 | 0 | 0 | 0 | 0 | 0 | 0 | 0 | 0 | 0 | 0 | 0 | 0 | 0 | 0 | 0
CO2 Credit Value | 105.73 | 103.3 | 103.65 | 106.18 | 0 | 0 | 0 | 0 | 0 | 0 | 0 | 0 | 0 | 0 | 0 | 0 | 0 | 0 | 0 | 0 | 0 | 0 | 0 | 0 | 0 | 0 | 0 | 0 | 0 | 0 | 0
Multi-Fuel | 0 | 0 | 0 | 0 | 0 | 0 | 0 | 0 | 0 | 0 | 0 | 0 | 0 | 0 | 0 | 0 | 0 | 0 | 0 | 0 | 0 | 0 | 0 | 0 | 0 | 0 | 0 | 0 | 0 | 0 | 0
Non-Electric PHEVs | TRUE | TRUE | TRUE | TRUE | TRUE | TRUE | TRUE | TRUE | TRUE | TRUE | TRUE | TRUE | TRUE | TRUE | TRUE | TRUE | TRUE | TRUE | TRUE | TRUE | TRUE | TRUE | TRUE | TRUE | TRUE | TRUE | TRUE | TRUE | TRUE | TRUE | TRUE
FFV Share
PHEV Share
Apply PEF | TRUE | TRUE | TRUE | TRUE | TRUE | TRUE | TRUE | TRUE | TRUE | TRUE | TRUE | TRUE | TRUE | TRUE | TRUE | TRUE | TRUE | TRUE | TRUE | TRUE | TRUE | TRUE | TRUE | TRUE | TRUE | TRUE | TRUE | TRUE | TRUE | TRUE | TRUE
PEF 1 | 82049 | 82049 | 82049 | 82049 | 82049 | 82049 | 82049 | 79988.97 | 50427.83 | 36820.32 | 28996 | 28996 | 28996 | 28996 | 28996 | 28996 | 28996 | 28996 | 28996 | 28996 | 28996 | 28996 | 28996 | 28996 | 28996 | 28996 | 28996 | 28996 | 28996 | 28996 | 28996
PEF 2 | 73844.1 | 73844.1 | 73844.1 | 73844.1 | 73844.1 | 73844.1 | 73844.1 | 71990.073 | 45385.047 | 33138.288 | 26096.4 | 26096.4 | 26096.4 | 26096.4 | 26096.4 | 26096.4 | 26096.4 | 26096.4 | 26096.4 | 26096.4 | 26096.4 | 26096.4 | 26096.4 | 26096.4 | 26096.4 | 26096.4 | 26096.4 | 26096.4 | 26096.4 | 26096.4 | 26096.4
CAFE - AC Efficiency Cap | 5 | 5 | 5 | 5 | 5 | 5 | 5 | 5 | 5 | 5 | 5 | 5 | 5 | 5 | 5 | 5 | 5 | 5 | 5 | 5 | 5 | 5 | 5 | 5 | 5 | 5 | 5 | 5 | 5 | 5 | 5
CAFE - Off-Cycle Cap | 10 | 10 | 10 | 10 | 10 | 10 | 15 | 10 | 10 | 10 | 10 | 8 | 6 | 0 | 0 | 0 | 0 | 0 | 0 | 0 | 0 | 0 | 0 | 0 | 0 | 0 | 0 | 0 | 0 | 0 | 0
CAFE - AC Efficiency BEV Cap | 5 | 5 | 5 | 5 | 5 | 5 | 5 | 0 | 0 | 0 | 0 | 0 | 0 | 0 | 0 | 0 | 0 | 0 | 0 | 0 | 0 | 0 | 0 | 0 | 0 | 0 | 0 | 0 | 0 | 0 | 0
CAFE - Off-Cycle BEV Cap | 10 | 10 | 10 | 5 | 5 | 5 | 15 | 0 | 0 | 0 | 0 | 0 | 0 | 0 | 0 | 0 | 0 | 0 | 0 | 0 | 0 | 0 | 0 | 0 | 0 | 0 | 0 | 0 | 0 | 0 | 0
CO2 - AC Efficiency Cap
CO2 - AC Leakage Cap
CO2 - Off-Cycle Cap
CO2 - AC Efficiency BEV Cap
CO2 - AC Leakage BEV Cap
CO2 - Off-Cycle BEV Cap
AC Efficiency Costs | 24.71 | 24.21 | 23.73 | 23.25 | 22.79 | 22.33 | 21.88 | 21.45 | 21.02 | 20.6 | 20.19 | 19.78 | 19.39 | 19 | 18.62 | 18.25 | 17.88 | 17.88 | 17.88 | 17.88 | 17.88 | 17.88 | 17.88 | 17.88 | 17.88 | 17.88 | 17.88 | 17.88 | 17.88 | 17.88 | 17.88
AC Leakage Costs
Off-Cycle Costs | 101.96 | 100.03 | 98.75 | 96.83 | 95.54 | 94.26 | 92.85 | 91.45 | 90.08 | 88.73 | 87.4 | 86.09 | 84.8 | 83.53 | 82.27 | 81.04 | 79.82 | 79.82 | 79.82 | 79.82 | 79.82 | 79.82 | 79.82 | 79.82 | 79.82 | 79.82 | 79.82 | 79.82 | 79.82 | 79.82 | 79.82
SHEV Tax Credit
PHEV Tax Credit | 9044 | 8860 | 8825 | 3963.3 | 4166.47 | 4271.98
BEV Tax Credit | 9055 | 8860 | 8825 | 3963.3 | 4166.47 | 4271.98
FCV Tax Credit | 1555 | 1360 | 1325 | 3963.3 | 4166.47 | 4271.98
Tax Credit Scale |  |  | 100% | 50% | 50% | 50%
Apply Tax Credits |  |  | FALSE | TRUE | TRUE | TRUE
SHEV Battery Tax Credit
PHEV Battery Tax Credit |  |  |  | 192.07 | 374.98 | 550.5 | 718.68 | 879.35 | 860.76 | 842.29 | 617.92 | 402.73 | 196.85
BEV Battery Tax Credit |  |  |  | 759.12 | 1482.07 | 2175.8 | 2840.5 | 3475.54 | 3402.04 | 3329.03 | 2442.26 | 1591.75 | 778.04
FCV Battery Tax Credit |  |  |  | 9.15 | 17.86 | 26.21 | 34.22 | 41.87 | 40.99 | 40.11 | 29.42 | 19.18 | 9.37
Battery Tax Credit Scale |  |  |  | 50% | 50% | 50% | 50% | 50% | 50% | 50% | 50% | 50% | 50%
Apply Battery Tax Credits |  |  |  | TRUE | TRUE | TRUE | TRUE | TRUE | TRUE | TRUE | TRUE | TRUE | TRUE
Payload Return | 0% | 0% | 0% | 0% | 0% | 0% | 0% | 0% | 0% | 0% | 0% | 0% | 0% | 0% | 0% | 0% | 0% | 0% | 0% | 0% | 0% | 0% | 0% | 0% | 0% | 0% | 0% | 0% | 0% | 0% | 0%
Towing Return | 100% | 100% | 100% | 100% | 100% | 100% | 100% | 100% | 100% | 100% | 100% | 100% | 100% | 100% | 100% | 100% | 100% | 100% | 100% | 100% | 100% | 100% | 100% | 100% | 100% | 100% | 100% | 100% | 100% | 100% | 100%
Light Truck | 2020 | 2021 | 2022 | 2023 | 2024 | 2025 | 2026 | 2027 | 2028 | 2029 | 2030 | 2031 | 2032 | 2033 | 2034 | 2035 | 2036 | 2037 | 2038 | 2039 | 2040 | 2041 | 2042 | 2043 | 2044 | 2045 | 2046 | 2047 | 2048 | 2049 | 2050
Function | 6 | 6 | 6 | 6 | 6 | 6 | 6 | 6 | 6 | 6 | 6 | 6 | 6 | 6 | 6 | 6 | 6 | 6 | 6 | 6 | 6 | 6 | 6 | 6 | 6 | 6 | 6 | 6 | 6 | 6 | 6
A | 39.1119 | 39.7076 | 40.3122 | 40.9261 | 44.4849 | 48.3532 | 53.7258 | 53.7258 | 53.7258 | 54.8222 | 55.941 | 57.0827 | 57.0827 | 57.0827 | 57.0827 | 57.0827 | 57.0827 | 57.0827 | 57.0827 | 57.0827 | 57.0827 | 57.0827 | 57.0827 | 57.0827 | 57.0827 | 57.0827 | 57.0827 | 57.0827 | 57.0827 | 57.0827 | 57.0827
B | 25.2472 | 25.6316 | 26.022 | 26.4182 | 26.7433 | 29.0688 | 32.2986 | 32.2986 | 32.2986 | 32.9578 | 33.6304 | 34.3167 | 34.3167 | 34.3167 | 34.3167 | 34.3167 | 34.3167 | 34.3167 | 34.3167 | 34.3167 | 34.3167 | 34.3167 | 34.3167 | 34.3167 | 34.3167 | 34.3167 | 34.3167 | 34.3167 | 34.3167 | 34.3167 | 34.3167
C | 0.00051399 | 0.00050628 | 0.00049869 | 0.00049121 | 0.00045191 | 0.00041576 | 0.00037418 | 0.00037418 | 0.00037418 | 0.0003667 | 0.00035936 | 0.00035218 | 0.00035218 | 0.00035218 | 0.00035218 | 0.00035218 | 0.00035218 | 0.00035218 | 0.00035218 | 0.00035218 | 0.00035218 | 0.00035218 | 0.00035218 | 0.00035218 | 0.00035218 | 0.00035218 | 0.00035218 | 0.00035218 | 0.00035218 | 0.00035218 | 0.00035218
D | 0.004494 | 0.0044266 | 0.0043602 | 0.0042948 | 0.0039512 | 0.0036351 | 0.0032716 | 0.0032716 | 0.0032716 | 0.0032061 | 0.003142 | 0.0030792 | 0.0030792 | 0.0030792 | 0.0030792 | 0.0030792 | 0.0030792 | 0.0030792 | 0.0030792 | 0.0030792 | 0.0030792 | 0.0030792 | 0.0030792 | 0.0030792 | 0.0030792 | 0.0030792 | 0.0030792 | 0.0030792 | 0.0030792 | 0.0030792 | 0.0030792
E
F
G
H
I
J
CO2 Function | 306 | 306 | 306 | 306 | 1 | 1 | 1 | 1 | 1 | 1 | 1 | 1 | 1 | 1 | 1 | 1 | 1 | 1 | 1 | 1 | 1 | 1 | 1 | 1 | 1 | 1 | 1 | 1 | 1 | 1 | 1
A | 212 | 212 | 212 | 212 | 1 | 1 | 1 | 1 | 1 | 1 | 1 | 1 | 1 | 1 | 1 | 1 | 1 | 1 | 1 | 1 | 1 | 1 | 1 | 1 | 1 | 1 | 1 | 1 | 1 | 1 | 1
B | 337 | 337 | 337 | 337
C | 4.57 | 4.57 | 4.57 | 4.57
D | 24.6 | 24.6 | 24.6 | 24.6
E | 41 | 41 | 41 | 41
F | 68.3 | 68.3 | 68.3 | 68.3
G
H
I
J
CO2 Factor | 8887 | 8887 | 8887 | 8887 | 8887 | 8887 | 8887 | 8887 | 8887 | 8887 | 8887 | 8887 | 8887 | 8887 | 8887 | 8887 | 8887 | 8887 | 8887 | 8887 | 8887 | 8887 | 8887 | 8887 | 8887 | 8887 | 8887 | 8887 | 8887 | 8887 | 8887
CO2 Offset
CO2 Include Upstream
EPA Multiplier 1 | 1.45 | 1.3 | 1 | 1 | 1 | 1 | 1 | 1 | 1 | 1 | 1 | 1 | 1 | 1 | 1 | 1 | 1 | 1 | 1 | 1 | 1 | 1 | 1 | 1 | 1 | 1 | 1 | 1 | 1 | 1 | 1
EPA Multiplier 2 | 1.75 | 1.5 | 1 | 1 | 1 | 1 | 1 | 1 | 1 | 1 | 1 | 1 | 1 | 1 | 1 | 1 | 1 | 1 | 1 | 1 | 1 | 1 | 1 | 1 | 1 | 1 | 1 | 1 | 1 | 1 | 1
Standard Setting Year | TRUE | TRUE | TRUE | TRUE | TRUE | TRUE | TRUE | TRUE | TRUE | TRUE | TRUE | TRUE | TRUE | TRUE | TRUE | TRUE | TRUE | TRUE | TRUE | TRUE | TRUE | TRUE | TRUE | TRUE | TRUE | TRUE | TRUE | TRUE | TRUE | TRUE | TRUE
Fine Rate | 16.1921 | 15.8193 | 15.8736 | 16.2597 | 0 | 0 | 0 | 0 | 0 | 0 | 0 | 0 | 0 | 0 | 0 | 0 | 0 | 0 | 0 | 0 | 0 | 0 | 0 | 0 | 0 | 0 | 0 | 0 | 0 | 0 | 0
Credit Value | 16.1921 | 15.8193 | 15.8736 | 16.2597 | 0 | 0 | 0 | 0 | 0 | 0 | 0 | 0 | 0 | 0 | 0 | 0 | 0 | 0 | 0 | 0 | 0 | 0 | 0 | 0 | 0 | 0 | 0 | 0 | 0 | 0 | 0
CO2 Credit Value | 105.73 | 103.3 | 103.65 | 106.18 | 0 | 0 | 0 | 0 | 0 | 0 | 0 | 0 | 0 | 0 | 0 | 0 | 0 | 0 | 0 | 0 | 0 | 0 | 0 | 0 | 0 | 0 | 0 | 0 | 0 | 0 | 0
Multi-Fuel | 0 | 0 | 0 | 0 | 0 | 0 | 0 | 0 | 0 | 0 | 0 | 0 | 0 | 0 | 0 | 0 | 0 | 0 | 0 | 0 | 0 | 0 | 0 | 0 | 0 | 0 | 0 | 0 | 0 | 0 | 0
Non-Electric PHEVs | TRUE | TRUE | TRUE | TRUE | TRUE | TRUE | TRUE | TRUE | TRUE | TRUE | TRUE | TRUE | TRUE | TRUE | TRUE | TRUE | TRUE | TRUE | TRUE | TRUE | TRUE | TRUE | TRUE | TRUE | TRUE | TRUE | TRUE | TRUE | TRUE | TRUE | TRUE
FFV Share
PHEV Share
Apply PEF | TRUE | TRUE | TRUE | TRUE | TRUE | TRUE | TRUE | TRUE | TRUE | TRUE | TRUE | TRUE | TRUE | TRUE | TRUE | TRUE | TRUE | TRUE | TRUE | TRUE | TRUE | TRUE | TRUE | TRUE | TRUE | TRUE | TRUE | TRUE | TRUE | TRUE | TRUE
PEF 1 | 82049 | 82049 | 82049 | 82049 | 82049 | 82049 | 82049 | 79988.97 | 50427.83 | 36820.32 | 28996 | 28996 | 28996 | 28996 | 28996 | 28996 | 28996 | 28996 | 28996 | 28996 | 28996 | 28996 | 28996 | 28996 | 28996 | 28996 | 28996 | 28996 | 28996 | 28996 | 28996
PEF 2 | 73844.1 | 73844.1 | 73844.1 | 73844.1 | 73844.1 | 73844.1 | 73844.1 | 71990.073 | 45385.047 | 33138.288 | 26096.4 | 26096.4 | 26096.4 | 26096.4 | 26096.4 | 26096.4 | 26096.4 | 26096.4 | 26096.4 | 26096.4 | 26096.4 | 26096.4 | 26096.4 | 26096.4 | 26096.4 | 26096.4 | 26096.4 | 26096.4 | 26096.4 | 26096.4 | 26096.4
CAFE - AC Efficiency Cap | 7.2 | 7.2 | 7.2 | 7.2 | 7.2 | 7.2 | 7.2 | 7.2 | 7.2 | 7.2 | 7.2 | 7.2 | 7.2 | 7.2 | 7.2 | 7.2 | 7.2 | 7.2 | 7.2 | 7.2 | 7.2 | 7.2 | 7.2 | 7.2 | 7.2 | 7.2 | 7.2 | 7.2 | 7.2 | 7.2 | 7.2
CAFE - Off-Cycle Cap | 10 | 10 | 10 | 15 | 15 | 15 | 15 | 10 | 10 | 10 | 10 | 8 | 6 | 0 | 0 | 0 | 0 | 0 | 0 | 0 | 0 | 0 | 0 | 0 | 0 | 0 | 0 | 0 | 0 | 0 | 0
CAFE - AC Efficiency BEV Cap | 7.2 | 7.2 | 7.2 | 7.2 | 7.2 | 7.2 | 7.2 | 0 | 0 | 0 | 0 | 0 | 0 | 0 | 0 | 0 | 0 | 0 | 0 | 0 | 0 | 0 | 0 | 0 | 0 | 0 | 0 | 0 | 0 | 0 | 0
CAFE - Off-Cycle BEV Cap | 10 | 10 | 10 | 9 | 9 | 9 | 15 | 0 | 0 | 0 | 0 | 0 | 0 | 0 | 0 | 0 | 0 | 0 | 0 | 0 | 0 | 0 | 0 | 0 | 0 | 0 | 0 | 0 | 0 | 0 | 0
CO2 - AC Efficiency Cap
CO2 - AC Leakage Cap
CO2 - Off-Cycle Cap
CO2 - AC Efficiency BEV Cap
CO2 - AC Leakage BEV Cap
CO2 - Off-Cycle BEV Cap
AC Efficiency Costs | 24.71 | 24.21 | 23.73 | 23.25 | 22.79 | 22.33 | 21.88 | 21.45 | 21.02 | 20.6 | 20.19 | 19.78 | 19.39 | 19 | 18.62 | 18.25 | 17.88 | 17.88 | 17.88 | 17.88 | 17.88 | 17.88 | 17.88 | 17.88 | 17.88 | 17.88 | 17.88 | 17.88 | 17.88 | 17.88 | 17.88
AC Leakage Costs
Off-Cycle Costs | 101.96 | 100.03 | 98.75 | 96.83 | 95.54 | 94.26 | 92.85 | 91.45 | 90.08 | 88.73 | 87.4 | 86.09 | 84.8 | 83.53 | 82.27 | 81.04 | 79.82 | 79.82 | 79.82 | 79.82 | 79.82 | 79.82 | 79.82 | 79.82 | 79.82 | 79.82 | 79.82 | 79.82 | 79.82 | 79.82 | 79.82
SHEV Tax Credit
PHEV Tax Credit | 9044 | 8860 | 8825 | 3963.3 | 4166.47 | 4271.98
BEV Tax Credit | 9055 | 8860 | 8825 | 3963.3 | 4166.47 | 4271.98
FCV Tax Credit | 1555 | 1360 | 1325 | 3963.3 | 4166.47 | 4271.98
Tax Credit Scale |  |  | 100% | 50% | 50% | 50%
Apply Tax Credits |  |  | FALSE | TRUE | TRUE | TRUE
SHEV Battery Tax Credit
PHEV Battery Tax Credit |  |  |  | 310.97 | 607.11 | 891.29 | 1163.58 | 1423.72 | 1393.61 | 1363.7 | 1000.44 | 652.04 | 318.72
BEV Battery Tax Credit |  |  |  | 1106.67 | 2160.61 | 3171.94 | 4140.97 | 5066.75 | 4959.6 | 4853.17 | 3560.4 | 2320.51 | 1134.25
FCV Battery Tax Credit |  |  |  | 9.15 | 17.86 | 26.21 | 34.22 | 41.87 | 40.99 | 40.11 | 29.42 | 19.18 | 9.37
Battery Tax Credit Scale |  |  |  | 50% | 50% | 50% | 50% | 50% | 50% | 50% | 50% | 50% | 50%
Apply Battery Tax Credits |  |  |  | TRUE | TRUE | TRUE | TRUE | TRUE | TRUE | TRUE | TRUE | TRUE | TRUE
Payload Return | 50% | 50% | 50% | 50% | 50% | 50% | 50% | 50% | 50% | 50% | 50% | 50% | 50% | 50% | 50% | 50% | 50% | 50% | 50% | 50% | 50% | 50% | 50% | 50% | 50% | 50% | 50% | 50% | 50% | 50% | 50%
Towing Return | 100% | 100% | 100% | 100% | 100% | 100% | 100% | 100% | 100% | 100% | 100% | 100% | 100% | 100% | 100% | 100% | 100% | 100% | 100% | 100% | 100% | 100% | 100% | 100% | 100% | 100% | 100% | 100% | 100% | 100% | 100%
HDPUV | 2020 | 2021 | 2022 | 2023 | 2024 | 2025 | 2026 | 2027 | 2028 | 2029 | 2030 | 2031 | 2032 | 2033 | 2034 | 2035 | 2036 | 2037 | 2038 | 2039 | 2040 | 2041 | 2042 | 2043 | 2044 | 2045 | 2046 | 2047 | 2048 | 2049 | 2050
Function | 1 | 1 | 1 | 1 | 1 | 1 | 1 | 1 | 1 | 1 | 1 | 1 | 1 | 1 | 1 | 1 | 1 | 1 | 1 | 1 | 1 | 1 | 1 | 1 | 1 | 1 | 1 | 1 | 1 | 1 | 1
A | 1 | 1 | 1 | 1 | 1 | 1 | 1 | 1 | 1 | 1 | 1 | 1 | 1 | 1 | 1 | 1 | 1 | 1 | 1 | 1 | 1 | 1 | 1 | 1 | 1 | 1 | 1 | 1 | 1 | 1 | 1
B
C
D
E
F
G
H
I
J
CO2 Function | 1 | 1 | 1 | 1 | 1 | 1 | 1 | 1 | 1 | 1 | 1 | 1 | 1 | 1 | 1 | 1 | 1 | 1 | 1 | 1 | 1 | 1 | 1 | 1 | 1 | 1 | 1 | 1 | 1 | 1 | 1
A | 1 | 1 | 1 | 1 | 1 | 1 | 1 | 1 | 1 | 1 | 1 | 1 | 1 | 1 | 1 | 1 | 1 | 1 | 1 | 1 | 1 | 1 | 1 | 1 | 1 | 1 | 1 | 1 | 1 | 1 | 1
B
C
D
E
F
G
H
I
J
CO2 Factor | 8887 | 8887 | 8887 | 8887 | 8887 | 8887 | 8887 | 8887 | 8887 | 8887 | 8887 | 8887 | 8887 | 8887 | 8887 | 8887 | 8887 | 8887 | 8887 | 8887 | 8887 | 8887 | 8887 | 8887 | 8887 | 8887 | 8887 | 8887 | 8887 | 8887 | 8887
CO2 Offset
CO2 Include Upstream
EPA Multiplier 1 | 1 | 1 | 1 | 1 | 1 | 1 | 1 | 1 | 1 | 1 | 1 | 1 | 1 | 1 | 1 | 1 | 1 | 1 | 1 | 1 | 1 | 1 | 1 | 1 | 1 | 1 | 1 | 1 | 1 | 1 | 1
EPA Multiplier 2 | 1 | 1 | 1 | 1 | 1 | 1 | 1 | 1 | 1 | 1 | 1 | 1 | 1 | 1 | 1 | 1 | 1 | 1 | 1 | 1 | 1 | 1 | 1 | 1 | 1 | 1 | 1 | 1 | 1 | 1 | 1
Standard Setting Year
Fine Rate | 16.1921 | 15.8193 | 15.8736 | 16.2597 | 0 | 0 | 0 | 0 | 0 | 0 | 0 | 0 | 0 | 0 | 0 | 0 | 0 | 0 | 0 | 0 | 0 | 0 | 0 | 0 | 0 | 0 | 0 | 0 | 0 | 0 | 0
Credit Value | 16.1921 | 15.8193 | 15.8736 | 16.2597 | 0 | 0 | 0 | 0 | 0 | 0 | 0 | 0 | 0 | 0 | 0 | 0 | 0 | 0 | 0 | 0 | 0 | 0 | 0 | 0 | 0 | 0 | 0 | 0 | 0 | 0 | 0
CO2 Credit Value | 105.73 | 103.3 | 103.65 | 106.18 | 0 | 0 | 0 | 0 | 0 | 0 | 0 | 0 | 0 | 0 | 0 | 0 | 0 | 0 | 0 | 0 | 0 | 0 | 0 | 0 | 0 | 0 | 0 | 0 | 0 | 0 | 0
Multi-Fuel | 1 | 1 | 1 | 1 | 1 | 1 | 1 | 1 | 1 | 1 | 1 | 1 | 1 | 1 | 1 | 1 | 1 | 1 | 1 | 1 | 1 | 1 | 1 | 1 | 1 | 1 | 1 | 1 | 1 | 1 | 1
Non-Electric PHEVs
FFV Share
PHEV Share
Apply PEF
PEF 1 | 82049 | 82049 | 82049 | 82049 | 82049 | 82049 | 82049 | 79988.97 | 50427.83 | 36820.32 | 28996 | 28996 | 28996 | 28996 | 28996 | 28996 | 28996 | 28996 | 28996 | 28996 | 28996 | 28996 | 28996 | 28996 | 28996 | 28996 | 28996 | 28996 | 28996 | 28996 | 28996
PEF 2 | 73844.1 | 73844.1 | 73844.1 | 73844.1 | 73844.1 | 73844.1 | 73844.1 | 71990.073 | 45385.047 | 33138.288 | 26096.4 | 26096.4 | 26096.4 | 26096.4 | 26096.4 | 26096.4 | 26096.4 | 26096.4 | 26096.4 | 26096.4 | 26096.4 | 26096.4 | 26096.4 | 26096.4 | 26096.4 | 26096.4 | 26096.4 | 26096.4 | 26096.4 | 26096.4 | 26096.4
CAFE - AC Efficiency Cap
CAFE - Off-Cycle Cap
CAFE - AC Efficiency BEV Cap
CAFE - Off-Cycle BEV Cap
CO2 - AC Efficiency Cap
CO2 - AC Leakage Cap
CO2 - Off-Cycle Cap
CO2 - AC Efficiency BEV Cap
CO2 - AC Leakage BEV Cap
CO2 - Off-Cycle BEV Cap
AC Efficiency Costs
AC Leakage Costs
Off-Cycle Costs
SHEV Tax Credit
PHEV Tax Credit |  |  |  | 3963.3 | 4166.47 | 4271.98 | 4182.79 | 4466.56 | 4554.27 | 4634.8 | 4795.15 | 4943.6 | 4999.47
BEV Tax Credit |  |  |  | 3963.3 | 4166.47 | 4271.98 | 4182.79 | 4466.56 | 4554.27 | 4634.8 | 4795.15 | 4943.6 | 4999.47
FCV Tax Credit |  |  |  | 3963.3 | 4166.47 | 4271.98 | 4182.79 | 4466.56 | 4554.27 | 4634.8 | 4795.15 | 4943.6 | 4999.47
Tax Credit Scale |  |  |  | 50% | 50% | 50% | 50% | 50% | 50% | 50% | 50% | 50% | 50%
Apply Tax Credits |  |  |  | TRUE | TRUE | TRUE | TRUE | TRUE | TRUE | TRUE | TRUE | TRUE | TRUE
SHEV Battery Tax Credit
PHEV Battery Tax Credit |  |  |  | 466.45 | 910.67 | 1336.93 | 1745.37 | 2135.57 | 2090.41 | 2045.55 | 1500.66 | 978.06 | 478.07
BEV Battery Tax Credit |  |  |  | 1225.57 | 2392.74 | 3512.73 | 4585.86 | 5611.12 | 5492.45 | 5374.58 | 3942.92 | 2569.82 | 1256.12
FCV Battery Tax Credit |  |  |  | 18.29 | 35.71 | 52.43 | 68.45 | 83.75 | 81.98 | 80.22 | 58.85 | 38.36 | 18.75
Battery Tax Credit Scale |  |  |  | 50% | 50% | 50% | 50% | 50% | 50% | 50% | 50% | 50% | 50%
Apply Battery Tax Credits |  |  |  | TRUE | TRUE | TRUE | TRUE | TRUE | TRUE | TRUE | TRUE | TRUE | TRUE
Payload Return | 50% | 50% | 50% | 50% | 50% | 50% | 50% | 50% | 50% | 50% | 50% | 50% | 50% | 50% | 50% | 50% | 50% | 50% | 50% | 50% | 50% | 50% | 50% | 50% | 50% | 50% | 50% | 50% | 50% | 50% | 50%
Towing Return | 100% | 100% | 100% | 100% | 100% | 100% | 100% | 100% | 100% | 100% | 100% | 100% | 100% | 100% | 100% | 100% | 100% | 100% | 100% | 100% | 100% | 100% | 100% | 100% | 100% | 100% | 100% | 100% | 100% | 100% | 100%
Note on A4: Specifies whether to assign secondary regulatory classification to the light duty vehicles during a given year. TRUE: Use secondary regulatory classification for the light duty vehicles; FALSE or <blank>: Use original regulatory classification for the light duty vehicles.
Note on A7: Specifies the functional form to use for computing the vehicle target. (Refer to the CAFE Model Documentation for a list of supported functions.)
Note on A18: Specifies the minimum CAFE standard that each manufacturer must attain, specified as a flat-standard in miles/gallon (<blank> = not applicable).
Note on A19: Specifies the minimum CAFE standard that each manufacturer must attain, specified as a percentage of the average requirement under the function-based standard (<blank> = not applicable).
Note on A20: Specifies the functional form to use for computing the vehicle CO-2 target. (Refer to the CAFE Model Documentation for a list of supported functions.)
Note on A31: Specifies the CO-2 factor to use for converting between fuel consumption targets and CO-2 targets. If left <blank>, the CO2 Factor will default to a value of 8887.
Note on A32: Specifies the absolute amount (in grams/mile) by which to shift the CO-2 targets after conversion from fuel economy.
Note on A33: Specifies whether to include upstream emissions when calculating the CO-2 rating for electricity and hydrogen fuel types. TRUE: Include upstream emissions for CO-2 rating calculation; FALSE or <blank>: Do not include upstream emissions for CO-2 rating calculation.
Note on A34: Specifies the production multiplier, used to scale the sales volumes of CNGs and PHEVs when computing the manufacturer CO-2 rating toward compliance with EPA's CO-2 standards. This value must be between 1 and 10. If left <blank>, the EPA Multiplier 1 setting will default to a value of 1.
Note on A35: Specifies the production multiplier, used to scale the sales volumes of BEVs and FCVs when computing the manufacturer CO-2 rating toward compliance with EPA's CO-2 standards. This value must be between 1 and 10. If left <blank>, the EPA Multiplier 1 setting will default to a value of 1.
Note on A36: Specifies whether new standards are being set during a given year. TRUE: New standards are being set during the specific year; FALSE or <blank>: The specific year is not a standard setting year.
Note on A37: Specifies the CAFE fine rate (in $/credit) applicable whenever a manufacturer's fleet is under compliance.
Note on A38: Specifies the value of a single CAFE credit (in $/credit).
Note on A39: Specifies the value of a single CO-2 credit (in $/credit).
Note on A40: Specifies the applicability of multi-fuel vehicles for compliance calculations (does not apply to single-fuel vehicles): 0: only gasoline fuel economy value is considered (gasoline fuel share is assumed to be 100%); 1: for Gasoline/Ethanol-85 vehicles, only the gasoline fuel economy value is considered (gasoline fuel share is assumed to be 100%); for Gasoline/Electricity vehicles, both fuel economy values are considered; 2: for Gasoline/Ethanol-85 and Gasoline/Electricity vehicles, both fuel economy values are considered. If left <blank>, the Multi-Fuel setting will default to a value of 1.
Note on A41: Specifies whether to exclude the electricity component from PHEVs for effects calculations. TRUE: To treat PHEVs as "gas-only" during effects calculations. FALSE or <blank>: To treat PHEVs regularly (i.e., as operating on gasoline and electricity) during effects calculations.
Note on A42: Specifies the statutory fuel share to use for compliance for flex-fuel vehicles (FFVs), whenever the Multi-Fuel mode is 2. This fuel share applies only to vehicles operating on gasoline and ethanol-85 fuel types. If 0 or <blank> is specified, the vehicle’s assumed on-road fuel share will be used for compliance.
Note on A43: Specifies the statutory fuel share to use for compliance for plug-in hybrid/electric vehicles (PHEVs), whenever the Multi-Fuel mode is either 1 or 2. This fuel share applies only to vehicles operating on gasoline and electricity fuel types. If 0 or <blank> is specified, the vehicle’s assumed on-road fuel share will be used for compliance.
Note on A44: Specifies whether the petroleum equivalence factors (PEFs) are applicable during a given year. TRUE: PEFs are applicable during the specific year; FALSE or <blank>: PEFs are not applicable during the specific year.
Note on A45: Specifies the petroleum equivalence factor (PEF), specified in W-h/gallon, applicable to the battery electric vehicles (BEVs).
Note on A46: Specifies the petroleum equivalence factor (PEF), specified in W-h/gallon, applicable to the plug-in hybrid/electric vehicles (PHEVs).
Note on A47: Specifies the maximum amount of credits associated with improvements in air conditioning efficiency a manufacturer may claim toward compliance with NHTSA's CAFE standards for non-battery-electric vehicles (non-BEVs). This value is specified in grams/mile of CO-2.
Note on A48: Specifies the maximum amount of off-cycle credits a manufacturer may claim toward compliance with NHTSA's CAFE standards for non-battery-electric vehicles (non-BEVs). This value is specified in grams/mile of CO-2.
Note on A49: Specifies the maximum amount of credits associated with improvements in air conditioning efficiency a manufacturer may claim toward compliance with NHTSA's CAFE standards for battery-electric vehicles (BEVs). This value is specified in grams/mile of CO-2.
Note on A50: Specifies the maximum amount of off-cycle credits a manufacturer may claim toward compliance with NHTSA's CAFE standards for battery-electric vehicles (BEVs). This value is specified in grams/mile of CO-2.
Note on A51: Specifies the maximum amount of credits associated with improvements in air conditioning efficiency a manufacturer may claim toward compliance with EPA's CO-2 standards for non-battery-electric vehicles (non-BEVs). This value is specified in grams/mile of CO-2.
Note on A52: Specifies the maximum amount of credits associated with improvements in air conditioning leakage a manufacturer may claim toward compliance with EPA's CO-2 standards for non-battery-electric vehicles (non-BEVs). This value is specified in grams/mile of CO-2.
Note on A53: Specifies the maximum amount of off-cycle credits a manufacturer may claim toward compliance with EPA's CO-2 standards for non-battery-electric vehicles (non-BEVs). This value is specified in grams/mile of CO-2.
Note on A54: Specifies the maximum amount of credits associated with improvements in air conditioning efficiency a manufacturer may claim toward compliance with EPA's CO-2 standards for battery-electric vehicles (BEVs). This value is specified in grams/mile of CO-2.
Note on A55: Specifies the maximum amount of credits associated with improvements in air conditioning leakage a manufacturer may claim toward compliance with EPA's CO-2 standards for battery-electric vehicles (BEVs). This value is specified in grams/mile of CO-2.
Note on A56: Specifies the maximum amount of off-cycle credits a manufacturer may claim toward compliance with EPA's CO-2 standards for battery-electric vehicles (BEVs). This value is specified in grams/mile of CO-2.
Note on A57: Specifies the estimated cost of each AC Efficiency credit that a manufacturer claims toward compliance. This value is specified in $/credit, where each credit is in turn denominated in grams/mile of CO-2.
Note on A58: Specifies the estimated cost of each AC Leakage credit that a manufacturer claims toward compliance. This value is specified in $/credit, where each credit is in turn denominated in grams/mile of CO-2.
Note on A59: Specifies the estimated cost of each Off-Cycle credit that a manufacturer claims toward compliance. This value is specified in $/credit, where each credit is in turn denominated in grams/mile of CO-2.
Note on A60: Specifies the maximum amount of vehicle tax credits (aka, Federal Incentives) attributed to the purchase of a strong hybrid/electric vehicle (SHEV).
Note on A61: Specifies the maximum amount of vehicle tax credits (aka, Federal Incentives) attributed to the purchase of a plug-in hybrid/electric vehicle (PHEV).
Note on A62: Specifies the maximum amount of vehicle tax credits (aka, Federal Incentives) attributed to the purchase of a battery electric vehicle (BEV).
Note on A63: Specifies the maximum amount of vehicle tax credits (aka, Federal Incentives) attributed to the purchase of a fuel cell vehicle (FCV).
Note on A64: Specifies the amount by which to scale the vehicle tax credits attributed to the purchase of a hybrid/electric vehicle.
Note on A65: Specifies whether to consider vehicle tax credits when estimating technology cost effectiveness as well as when evaluating the Dynamic Economic Models. TRUE: Consider vehicle tax credits for cost effectiveness and Dynamic Econ. models; FALSE or <blank>: Do not consider vehicle tax credits.
Note on A66: Specifies the maximum amount of battery tax credits (aka, Federal Incentives) attributed to the purchase of a strong hybrid/electric vehicle (SHEV).
Note on A67: Specifies the maximum amount of battery tax credits (aka, Federal Incentives) attributed to the purchase of a plug-in hybrid/electric vehicle (PHEV).
Note on A68: Specifies the maximum amount of battery tax credits (aka, Federal Incentives) attributed to the purchase of a battery electric vehicle (BEV).
Note on A69: Specifies the maximum amount of battery tax credits (aka, Federal Incentives) attributed to the purchase of a fuel cell vehicle (FCV).
Note on A70: Specifies the amount by which to scale the battery tax credits attributed to the purchase of a hybrid/electric vehicle.
Note on A71: Specifies whether to consider battery tax credits when estimating technology cost effectiveness as well as when evaluating the Dynamic Economic Models. TRUE: Consider battery tax credits for cost effectiveness and Dynamic Econ. models; FALSE or <blank>: Do not consider battery tax credits.
Note on A72: Specifies the percentage of curb weight reduction returned to payload capacity. This setting applies whenever mass reduction technology is installed to a vehicle. For example, if payload return is 0%, the vehicle's payload capacity remains the same; if payload return is 100%, the vehicle's reduction in curb weight goes entirely to payload.
Note on A73: Specifies the percentage of GVWR reduction returned to towing capacity. This setting applies whenever mass reduction technology is installed to a vehicle. For example, if towing return is 0%, the vehicle's towing capacity remains the same; if towing return is 100%, the vehicle's reduction in GVWR goes entirely to towing.
Note on A76: Specifies the functional form to use for computing the vehicle target. (Refer to the CAFE Model Documentation for a list of supported functions.)
Note on A87: Specifies the functional form to use for computing the vehicle CO-2 target. (Refer to the CAFE Model Documentation for a list of supported functions.)
Note on A98: Specifies the CO-2 factor to use for converting between fuel consumption targets and CO-2 targets. If left <blank>, the CO2 Factor will default to a value of 8887.
Note on A99: Specifies the absolute amount (in grams/mile) by which to shift the CO-2 targets after conversion from fuel economy.
Note on A100: Specifies whether to include upstream emissions when calculating the CO-2 rating for electricity and hydrogen fuel types. TRUE: Include upstream emissions for CO-2 rating calculation; FALSE or <blank>: Do not include upstream emissions for CO-2 rating calculation.
Note on A101: Specifies the production multiplier, used to scale the sales volumes of CNGs and PHEVs when computing the manufacturer CO-2 rating toward compliance with EPA's CO-2 standards. This value must be between 1 and 10. If left <blank>, the EPA Multiplier 1 setting will default to a value of 1.
Note on A102: Specifies the production multiplier, used to scale the sales volumes of BEVs and FCVs when computing the manufacturer CO-2 rating toward compliance with EPA's CO-2 standards. This value must be between 1 and 10. If left <blank>, the EPA Multiplier 1 setting will default to a value of 1.
Note on A103: Specifies whether new standards are being set during a given year. TRUE: New standards are being set during the specific year; FALSE or <blank>: The specific year is not a standard setting year.
Note on A104: Specifies the CAFE fine rate (in $/credit) applicable whenever a manufacturer's fleet is under compliance.
Note on A105: Specifies the value of a single CAFE credit (in $/credit).
Note on A106: Specifies the value of a single CO-2 credit (in $/credit).
Note on A107: Specifies the applicability of multi-fuel vehicles for compliance calculations (does not apply to single-fuel vehicles): 0: only gasoline fuel economy value is considered (gasoline fuel share is assumed to be 100%); 1: for Gasoline/Ethanol-85 vehicles, only the gasoline fuel economy value is considered (gasoline fuel share is assumed to be 100%); for Gasoline/Electricity vehicles, both fuel economy values are considered; 2: for Gasoline/Ethanol-85 and Gasoline/Electricity vehicles, both fuel economy values are considered. If left <blank>, the Multi-Fuel setting will default to a value of 1.
Note on A108: Specifies whether to exclude the electricity component from PHEVs for effects calculations. TRUE: To treat PHEVs as "gas-only" during effects calculations. FALSE or <blank>: To treat PHEVs regularly (i.e., as operating on gasoline and electricity) during effects calculations.
Note on A109: Specifies the statutory fuel share to use for compliance for flex-fuel vehicles (FFVs), whenever the Multi-Fuel mode is 2. This fuel share applies only to vehicles operating on gasoline and ethanol-85 fuel types. If 0 or <blank> is specified, the vehicle’s assumed on-road fuel share will be used for compliance.
Note on A110: Specifies the statutory fuel share to use for compliance for plug-in hybrid/electric vehicles (PHEVs), whenever the Multi-Fuel mode is either 1 or 2. This fuel share applies only to vehicles operating on gasoline and electricity fuel types. If 0 or <blank> is specified, the vehicle’s assumed on-road fuel share will be used for compliance.
Note on A111: Specifies whether the petroleum equivalence factors (PEFs) are applicable during a given year. TRUE: PEFs are applicable during the specific year; FALSE or <blank>: PEFs are not applicable during the specific year.
Note on A112: Specifies the petroleum equivalence factor (PEF), specified in W-h/gallon, applicable to the battery electric vehicles (BEVs).
Note on A113: Specifies the petroleum equivalence factor (PEF), specified in W-h/gallon, applicable to the plug-in hybrid/electric vehicles (PHEVs).
Note on A114: Specifies the maximum amount of credits associated with improvements in air conditioning efficiency a manufacturer may claim toward compliance with NHTSA's CAFE standards for non-battery-electric vehicles (non-BEVs). This value is specified in grams/mile of CO-2.
Note on A115: Specifies the maximum amount of off-cycle credits a manufacturer may claim toward compliance with NHTSA's CAFE standards for non-battery-electric vehicles (non-BEVs). This value is specified in grams/mile of CO-2.
Note on A116: Specifies the maximum amount of credits associated with improvements in air conditioning efficiency a manufacturer may claim toward compliance with NHTSA's CAFE standards for battery-electric vehicles (BEVs). This value is specified in grams/mile of CO-2.
Note on A117: Specifies the maximum amount of off-cycle credits a manufacturer may claim toward compliance with NHTSA's CAFE standards for battery-electric vehicles (BEVs). This value is specified in grams/mile of CO-2.
Note on A118: Specifies the maximum amount of credits associated with improvements in air conditioning efficiency a manufacturer may claim toward compliance with EPA's CO-2 standards for non-battery-electric vehicles (non-BEVs). This value is specified in grams/mile of CO-2.
Note on A119: Specifies the maximum amount of credits associated with improvements in air conditioning leakage a manufacturer may claim toward compliance with EPA's CO-2 standards for non-battery-electric vehicles (non-BEVs). This value is specified in grams/mile of CO-2.
Note on A120: Specifies the maximum amount of off-cycle credits a manufacturer may claim toward compliance with EPA's CO-2 standards for non-battery-electric vehicles (non-BEVs). This value is specified in grams/mile of CO-2.
Note on A121: Specifies the maximum amount of credits associated with improvements in air conditioning efficiency a manufacturer may claim toward compliance with EPA's CO-2 standards for battery-electric vehicles (BEVs). This value is specified in grams/mile of CO-2.
Note on A122: Specifies the maximum amount of credits associated with improvements in air conditioning leakage a manufacturer may claim toward compliance with EPA's CO-2 standards for battery-electric vehicles (BEVs). This value is specified in grams/mile of CO-2.
Note on A123: Specifies the maximum amount of off-cycle credits a manufacturer may claim toward compliance with EPA's CO-2 standards for battery-electric vehicles (BEVs). This value is specified in grams/mile of CO-2.
Note on A124: Specifies the estimated cost of each AC Efficiency credit that a manufacturer claims toward compliance. This value is specified in $/credit, where each credit is in turn denominated in grams/mile of CO-2.
Note on A125: Specifies the estimated cost of each AC Leakage credit that a manufacturer claims toward compliance. This value is specified in $/credit, where each credit is in turn denominated in grams/mile of CO-2.
Note on A126: Specifies the estimated cost of each Off-Cycle credit that a manufacturer claims toward compliance. This value is specified in $/credit, where each credit is in turn denominated in grams/mile of CO-2.
Note on A127: Specifies the maximum amount of vehicle tax credits (aka, Federal Incentives) attributed to the purchase of a strong hybrid/electric vehicle (SHEV).
Note on A128: Specifies the maximum amount of vehicle tax credits (aka, Federal Incentives) attributed to the purchase of a plug-in hybrid/electric vehicle (PHEV).
Note on A129: Specifies the maximum amount of vehicle tax credits (aka, Federal Incentives) attributed to the purchase of a battery electric vehicle (BEV).
Note on A130: Specifies the maximum amount of vehicle tax credits (aka, Federal Incentives) attributed to the purchase of a fuel cell vehicle (FCV).
Note on A131: Specifies the amount by which to scale the vehicle tax credits attributed to the purchase of a hybrid/electric vehicle.
Note on A132: Specifies whether to consider vehicle tax credits when estimating technology cost effectiveness as well as when evaluating the Dynamic Economic Models. TRUE: Consider vehicle tax credits for cost effectiveness and Dynamic Econ. models; FALSE or <blank>: Do not consider vehicle tax credits.
Note on A133: Specifies the maximum amount of battery tax credits (aka, Federal Incentives) attributed to the purchase of a strong hybrid/electric vehicle (SHEV).
Note on A134: Specifies the maximum amount of battery tax credits (aka, Federal Incentives) attributed to the purchase of a plug-in hybrid/electric vehicle (PHEV).
Note on A135: Specifies the maximum amount of battery tax credits (aka, Federal Incentives) attributed to the purchase of a battery electric vehicle (BEV).
Note on A136: Specifies the maximum amount of battery tax credits (aka, Federal Incentives) attributed to the purchase of a fuel cell vehicle (FCV).
Note on A137: Specifies the amount by which to scale the battery tax credits attributed to the purchase of a hybrid/electric vehicle.
Note on A138: Specifies whether to consider battery tax credits when estimating technology cost effectiveness as well as when evaluating the Dynamic Economic Models. TRUE: Consider battery tax credits for cost effectiveness and Dynamic Econ. models; FALSE or <blank>: Do not consider battery tax credits.
Note on A139: Specifies the percentage of curb weight reduction returned to payload capacity. This setting applies whenever mass reduction technology is installed to a vehicle. For example, if payload return is 0%, the vehicle's payload capacity remains the same; if payload return is 100%, the vehicle's reduction in curb weight goes entirely to payload.
Note on A140: Specifies the percentage of GVWR reduction returned to towing capacity. This setting applies whenever mass reduction technology is installed to a vehicle. For example, if towing return is 0%, the vehicle's towing capacity remains the same; if towing return is 100%, the vehicle's reduction in GVWR goes entirely to towing.
Note on A143: Specifies the functional form to use for computing the vehicle target. (Refer to the CAFE Model Documentation for a list of supported functions.)
Note on A154: Specifies the functional form to use for computing the vehicle CO-2 target. (Refer to the CAFE Model Documentation for a list of supported functions.)
Note on A165: Specifies the CO-2 factor to use for converting between fuel consumption targets and CO-2 targets. If left <blank>, the CO2 Factor will default to a value of 8887.
Note on A166: Specifies the absolute amount (in grams/mile) by which to shift the CO-2 targets after conversion from fuel economy.
Note on A167: Specifies whether to include upstream emissions when calculating the CO-2 rating for electricity and hydrogen fuel types. TRUE: Include upstream emissions for CO-2 rating calculation; FALSE or <blank>: Do not include upstream emissions for CO-2 rating calculation.
Note on A168: Specifies the production multiplier, used to scale the sales volumes of CNGs and PHEVs when computing the manufacturer CO-2 rating toward compliance with EPA's CO-2 standards. This value must be between 1 and 10. If left <blank>, the EPA Multiplier 1 setting will default to a value of 1.
Note on A169: Specifies the production multiplier, used to scale the sales volumes of BEVs and FCVs when computing the manufacturer CO-2 rating toward compliance with EPA's CO-2 standards. This value must be between 1 and 10. If left <blank>, the EPA Multiplier 1 setting will default to a value of 1.
Note on A170: Specifies whether new standards are being set during a given year. TRUE: New standards are being set during the specific year; FALSE or <blank>: The specific year is not a standard setting year.
Note on A171: Specifies the CAFE fine rate (in $/credit) applicable whenever a manufacturer's fleet is under compliance.
Note on A172: Specifies the value of a single CAFE credit (in $/credit).
Note on A173: Specifies the value of a single CO-2 credit (in $/credit).
Note on A174: Specifies the applicability of multi-fuel vehicles for compliance calculations (does not apply to single-fuel vehicles): 0: only gasoline fuel economy value is considered (gasoline fuel share is assumed to be 100%); 1: for Gasoline/Ethanol-85 vehicles, only the gasoline fuel economy value is considered (gasoline fuel share is assumed to be 100%); for Gasoline/Electricity vehicles, both fuel economy values are considered; 2: for Gasoline/Ethanol-85 and Gasoline/Electricity vehicles, both fuel economy values are considered. If left <blank>, the Multi-Fuel setting will default to a value of 1.
Note on A175: Specifies whether to exclude the electricity component from PHEVs for effects calculations. TRUE: To treat PHEVs as "gas-only" during effects calculations. FALSE or <blank>: To treat PHEVs regularly (i.e., as operating on gasoline and electricity) during effects calculations.
Note on A176: Specifies the statutory fuel share to use for compliance for flex-fuel vehicles (FFVs), whenever the Multi-Fuel mode is 2. This fuel share applies only to vehicles operating on gasoline and ethanol-85 fuel types. If 0 or <blank> is specified, the vehicle’s assumed on-road fuel share will be used for compliance.
Note on A177: Specifies the statutory fuel share to use for compliance for plug-in hybrid/electric vehicles (PHEVs), whenever the Multi-Fuel mode is either 1 or 2. This fuel share applies only to vehicles operating on gasoline and electricity fuel types. If 0 or <blank> is specified, the vehicle’s assumed on-road fuel share will be used for compliance.
Note on A178: Specifies whether the petroleum equivalence factors (PEFs) are applicable during a given year. TRUE: PEFs are applicable during the specific year; FALSE or <blank>: PEFs are not applicable during the specific year.
Note on A179: Specifies the petroleum equivalence factor (PEF), specified in W-h/gallon, applicable to the battery electric vehicles (BEVs).
Note on A180: Specifies the petroleum equivalence factor (PEF), specified in W-h/gallon, applicable to the plug-in hybrid/electric vehicles (PHEVs).
Note on A181: Specifies the maximum amount of credits associated with improvements in air conditioning efficiency a manufacturer may claim toward compliance with NHTSA's CAFE standards for non-battery-electric vehicles (non-BEVs). This value is specified in grams/mile of CO-2.
Note on A182: Specifies the maximum amount of off-cycle credits a manufacturer may claim toward compliance with NHTSA's CAFE standards for non-battery-electric vehicles (non-BEVs). This value is specified in grams/mile of CO-2.
Note on A183: Specifies the maximum amount of credits associated with improvements in air conditioning efficiency a manufacturer may claim toward compliance with NHTSA's CAFE standards for battery-electric vehicles (BEVs). This value is specified in grams/mile of CO-2.
Note on A184: Specifies the maximum amount of off-cycle credits a manufacturer may claim toward compliance with NHTSA's CAFE standards for battery-electric vehicles (BEVs). This value is specified in grams/mile of CO-2.
Note on A185: Specifies the maximum amount of credits associated with improvements in air conditioning efficiency a manufacturer may claim toward compliance with EPA's CO-2 standards for non-battery-electric vehicles (non-BEVs). This value is specified in grams/mile of CO-2.
Note on A186: Specifies the maximum amount of credits associated with improvements in air conditioning leakage a manufacturer may claim toward compliance with EPA's CO-2 standards for non-battery-electric vehicles (non-BEVs). This value is specified in grams/mile of CO-2.
Note on A187: Specifies the maximum amount of off-cycle credits a manufacturer may claim toward compliance with EPA's CO-2 standards for non-battery-electric vehicles (non-BEVs). This value is specified in grams/mile of CO-2.
Note on A188: Specifies the maximum amount of credits associated with improvements in air conditioning efficiency a manufacturer may claim toward compliance with EPA's CO-2 standards for battery-electric vehicles (BEVs). This value is specified in grams/mile of CO-2.
Note on A189: Specifies the maximum amount of credits associated with improvements in air conditioning leakage a manufacturer may claim toward compliance with EPA's CO-2 standards for battery-electric vehicles (BEVs). This value is specified in grams/mile of CO-2.
Note on A190: Specifies the maximum amount of off-cycle credits a manufacturer may claim toward compliance with EPA's CO-2 standards for battery-electric vehicles (BEVs). This value is specified in grams/mile of CO-2.
Note on A191: Specifies the estimated cost of each AC Efficiency credit that a manufacturer claims toward compliance. This value is specified in $/credit, where each credit is in turn denominated in grams/mile of CO-2.
Note on A192: Specifies the estimated cost of each AC Leakage credit that a manufacturer claims toward compliance. This value is specified in $/credit, where each credit is in turn denominated in grams/mile of CO-2.
Note on A193: Specifies the estimated cost of each Off-Cycle credit that a manufacturer claims toward compliance. This value is specified in $/credit, where each credit is in turn denominated in grams/mile of CO-2.
Note on A194: Specifies the maximum amount of vehicle tax credits (aka, Federal Incentives) attributed to the purchase of a strong hybrid/electric vehicle (SHEV).
Note on A195: Specifies the maximum amount of vehicle tax credits (aka, Federal Incentives) attributed to the purchase of a plug-in hybrid/electric vehicle (PHEV).
Note on A196: Specifies the maximum amount of vehicle tax credits (aka, Federal Incentives) attributed to the purchase of a battery electric vehicle (BEV).
Note on A197: Specifies the maximum amount of vehicle tax credits (aka, Federal Incentives) attributed to the purchase of a fuel cell vehicle (FCV).
Note on A198: Specifies the amount by which to scale the vehicle tax credits attributed to the purchase of a hybrid/electric vehicle.
Note on A199: Specifies whether to consider vehicle tax credits when estimating technology cost effectiveness as well as when evaluating the Dynamic Economic Models. TRUE: Consider vehicle tax credits for cost effectiveness and Dynamic Econ. models; FALSE or <blank>: Do not consider vehicle tax credits.
Note on A200: Specifies the maximum amount of battery tax credits (aka, Federal Incentives) attributed to the purchase of a strong hybrid/electric vehicle (SHEV).
Note on A201: Specifies the maximum amount of battery tax credits (aka, Federal Incentives) attributed to the purchase of a plug-in hybrid/electric vehicle (PHEV).
Note on A202: Specifies the maximum amount of battery tax credits (aka, Federal Incentives) attributed to the purchase of a battery electric vehicle (BEV).
Note on A203: Specifies the maximum amount of battery tax credits (aka, Federal Incentives) attributed to the purchase of a fuel cell vehicle (FCV).
Note on A204: Specifies the amount by which to scale the battery tax credits attributed to the purchase of a hybrid/electric vehicle.
Note on A205: Specifies whether to consider battery tax credits when estimating technology cost effectiveness as well as when evaluating the Dynamic Economic Models. TRUE: Consider battery tax credits for cost effectiveness and Dynamic Econ. models; FALSE or <blank>: Do not consider battery tax credits.
Note on A206: Specifies the percentage of curb weight reduction returned to payload capacity. This setting applies whenever mass reduction technology is installed to a vehicle. For example, if payload return is 0%, the vehicle's payload capacity remains the same; if payload return is 100%, the vehicle's reduction in curb weight goes entirely to payload.
Note on A207: Specifies the percentage of GVWR reduction returned to towing capacity. This setting applies whenever mass reduction technology is installed to a vehicle. For example, if towing return is 0%, the vehicle's towing capacity remains the same; if towing return is 100%, the vehicle's reduction in GVWR goes entirely to towing.

## scen_1
Alternative 1
Light Duty | 2020 | 2021 | 2022 | 2023 | 2024 | 2025 | 2026 | 2027 | 2028 | 2029 | 2030 | 2031 | 2032 | 2033 | 2034 | 2035 | 2036 | 2037 | 2038 | 2039 | 2040 | 2041 | 2042 | 2043 | 2044 | 2045 | 2046 | 2047 | 2048 | 2049 | 2050
Reclassify Vehicles | [8 empty] | TRUE | TRUE | TRUE | TRUE | TRUE | TRUE | TRUE | TRUE | TRUE | TRUE | TRUE | TRUE | TRUE | TRUE | TRUE | TRUE | TRUE | TRUE | TRUE | TRUE | TRUE | TRUE | TRUE
Passenger Car | 2020 | 2021 | 2022 | 2023 | 2024 | 2025 | 2026 | 2027 | 2028 | 2029 | 2030 | 2031 | 2032 | 2033 | 2034 | 2035 | 2036 | 2037 | 2038 | 2039 | 2040 | 2041 | 2042 | 2043 | 2044 | 2045 | 2046 | 2047 | 2048 | 2049 | 2050
Function | 6 | 6 | 6 | 6 | 6 | 6 | 6 | 6 | 6 | 6 | 6 | 6 | 6 | 6 | 6 | 6 | 6 | 6 | 6 | 6 | 6 | 6 | 6 | 6 | 6 | 6 | 6 | 6 | 6 | 6 | 6
A | 48.7413 | 49.4835 | 50.2371 | 51.0021 | 55.4371 | 60.2577 | 66.953 | 37.8904 | 39.3685 | 39.4672 | 39.5661 | 39.6653 | 39.6653 | 39.6653 | 39.6653 | 39.6653 | 39.6653 | 39.6653 | 39.6653 | 39.6653 | 39.6653 | 39.6653 | 39.6653 | 39.6653 | 39.6653 | 39.6653 | 39.6653 | 39.6653 | 39.6653 | 39.6653 | 39.6653
B | 36.4678 | 37.0232 | 37.587 | 38.1594 | 41.4776 | 45.0843 | 50.0937 | 32.2945 | 29.4837 | 29.5576 | 29.6317 | 29.7059 | 29.7059 | 29.7059 | 29.7059 | 29.7059 | 29.7059 | 29.7059 | 29.7059 | 29.7059 | 29.7059 | 29.7059 | 29.7059 | 29.7059 | 29.7059 | 29.7059 | 29.7059 | 29.7059 | 29.7059 | 29.7059 | 29.7059
C | 0.00046033 | 0.00045342 | 0.00044662 | 0.00043992 | 0.00040473 | 0.00037235 | 0.00033512 | 0.00041574 | 0.00070967 | 0.0007079 | 0.00070613 | 0.00070436 | 0.00070436 | 0.00070436 | 0.00070436 | 0.00070436 | 0.00070436 | 0.00070436 | 0.00070436 | 0.00070436 | 0.00070436 | 0.00070436 | 0.00070436 | 0.00070436 | 0.00070436 | 0.00070436 | 0.00070436 | 0.00070436 | 0.00070436 | 0.00070436 | 0.00070436
D | 0.001643 | 0.0016184 | 0.0015941 | 0.0015702 | 0.0014446 | 0.001329 | 0.0011961 | 0.0085149 | -0.0065343 | -0.0065179 | -0.0065016 | -0.0064854 | -0.0064854 | -0.0064854 | -0.0064854 | -0.0064854 | -0.0064854 | -0.0064854 | -0.0064854 | -0.0064854 | -0.0064854 | -0.0064854 | -0.0064854 | -0.0064854 | -0.0064854 | -0.0064854 | -0.0064854 | -0.0064854 | -0.0064854 | -0.0064854 | -0.0064854
E
F
G
H
I
J
Min (mpg) | 40.9 | 39.9 | 40.6 | 41.1 | 44.3 | 48.1 | 53.5
Min (%) | [7 empty] | 92% | 92% | 92% | 92% | 92% | 92% | 92% | 92% | 92% | 92% | 92% | 92% | 92% | 92% | 92% | 92% | 92% | 92% | 92% | 92% | 92% | 92% | 92% | 92%
CO2 Function | 306 | 306 | 306 | 306 | 1 | 1 | 1 | 1 | 1 | 1 | 1 | 1 | 1 | 1 | 1 | 1 | 1 | 1 | 1 | 1 | 1 | 1 | 1 | 1 | 1 | 1 | 1 | 1 | 1 | 1 | 1
A | 166 | 166 | 166 | 166 | 1 | 1 | 1 | 1 | 1 | 1 | 1 | 1 | 1 | 1 | 1 | 1 | 1 | 1 | 1 | 1 | 1 | 1 | 1 | 1 | 1 | 1 | 1 | 1 | 1 | 1 | 1
B | 226 | 226 | 226 | 226
C | 4.01 | 4.01 | 4.01 | 4.01
D | 1.9 | 1.9 | 1.9 | 1.9
E | 41 | 41 | 41 | 41
F | 56 | 56 | 56 | 56
G
H
I
J
CO2 Factor | 8887 | 8887 | 8887 | 8887 | 8887 | 8887 | 8887 | 8887 | 8887 | 8887 | 8887 | 8887 | 8887 | 8887 | 8887 | 8887 | 8887 | 8887 | 8887 | 8887 | 8887 | 8887 | 8887 | 8887 | 8887 | 8887 | 8887 | 8887 | 8887 | 8887 | 8887
CO2 Offset
CO2 Include Upstream
EPA Multiplier 1 | 1.45 | 1.3 | 1 | 1 | 1 | 1 | 1 | 1 | 1 | 1 | 1 | 1 | 1 | 1 | 1 | 1 | 1 | 1 | 1 | 1 | 1 | 1 | 1 | 1 | 1 | 1 | 1 | 1 | 1 | 1 | 1
EPA Multiplier 2 | 1.75 | 1.5 | 1 | 1 | 1 | 1 | 1 | 1 | 1 | 1 | 1 | 1 | 1 | 1 | 1 | 1 | 1 | 1 | 1 | 1 | 1 | 1 | 1 | 1 | 1 | 1 | 1 | 1 | 1 | 1 | 1
Standard Setting Year |  |  |  |  | TRUE | TRUE | TRUE | TRUE | TRUE | TRUE | TRUE | TRUE | TRUE | TRUE | TRUE | TRUE | TRUE | TRUE | TRUE | TRUE | TRUE | TRUE | TRUE | TRUE | TRUE | TRUE | TRUE | TRUE | TRUE | TRUE | TRUE
Fine Rate | 16.1921 | 15.8193 | 15.8736 | 16.2597 | 0 | 0 | 0 | 0 | 0 | 0 | 0 | 0 | 0 | 0 | 0 | 0 | 0 | 0 | 0 | 0 | 0 | 0 | 0 | 0 | 0 | 0 | 0 | 0 | 0 | 0 | 0
Credit Value | 16.1921 | 15.8193 | 15.8736 | 16.2597 | 0 | 0 | 0 | 0 | 0 | 0 | 0 | 0 | 0 | 0 | 0 | 0 | 0 | 0 | 0 | 0 | 0 | 0 | 0 | 0 | 0 | 0 | 0 | 0 | 0 | 0 | 0
CO2 Credit Value | 105.73 | 103.3 | 103.65 | 106.18 | 0 | 0 | 0 | 0 | 0 | 0 | 0 | 0 | 0 | 0 | 0 | 0 | 0 | 0 | 0 | 0 | 0 | 0 | 0 | 0 | 0 | 0 | 0 | 0 | 0 | 0 | 0
Multi-Fuel | 0 | 0 | 0 | 0 | 0 | 0 | 0 | 0 | 0 | 0 | 0 | 0 | 0 | 0 | 0 | 0 | 0 | 0 | 0 | 0 | 0 | 0 | 0 | 0 | 0 | 0 | 0 | 0 | 0 | 0 | 0
Non-Electric PHEVs |  |  |  |  | TRUE | TRUE | TRUE | TRUE | TRUE | TRUE | TRUE | TRUE | TRUE | TRUE | TRUE | TRUE | TRUE | TRUE | TRUE | TRUE | TRUE | TRUE | TRUE | TRUE | TRUE | TRUE | TRUE | TRUE | TRUE | TRUE | TRUE
FFV Share
PHEV Share
Apply PEF | TRUE | TRUE | TRUE | TRUE | TRUE | TRUE | TRUE | TRUE | TRUE | TRUE | TRUE | TRUE | TRUE | TRUE | TRUE | TRUE | TRUE | TRUE | TRUE | TRUE | TRUE | TRUE | TRUE | TRUE | TRUE | TRUE | TRUE | TRUE | TRUE | TRUE | TRUE
PEF 1 | 82049 | 82049 | 82049 | 82049 | 82049 | 82049 | 82049 | 79988.97 | 50427.83 | 36820.32 | 28996 | 28996 | 28996 | 28996 | 28996 | 28996 | 28996 | 28996 | 28996 | 28996 | 28996 | 28996 | 28996 | 28996 | 28996 | 28996 | 28996 | 28996 | 28996 | 28996 | 28996
PEF 2 | 73844.1 | 73844.1 | 73844.1 | 73844.1 | 73844.1 | 73844.1 | 73844.1 | 71990.073 | 45385.047 | 33138.288 | 26096.4 | 26096.4 | 26096.4 | 26096.4 | 26096.4 | 26096.4 | 26096.4 | 26096.4 | 26096.4 | 26096.4 | 26096.4 | 26096.4 | 26096.4 | 26096.4 | 26096.4 | 26096.4 | 26096.4 | 26096.4 | 26096.4 | 26096.4 | 26096.4
CAFE - AC Efficiency Cap | 5 | 5 | 5 | 5 | 5 | 5 | 5 | 5
CAFE - Off-Cycle Cap | 10 | 10 | 10 | 10 | 10 | 10 | 15 | 10
CAFE - AC Efficiency BEV Cap | 5 | 5 | 5 | 5 | 5 | 5 | 5 | 0
CAFE - Off-Cycle BEV Cap | 10 | 10 | 10 | 5 | 5 | 5 | 15 | 0
CO2 - AC Efficiency Cap
CO2 - AC Leakage Cap
CO2 - Off-Cycle Cap
CO2 - AC Efficiency BEV Cap
CO2 - AC Leakage BEV Cap
CO2 - Off-Cycle BEV Cap
AC Efficiency Costs | 24.71 | 24.21 | 23.73 | 23.25 | 22.79 | 22.33 | 21.88 | 21.45
AC Leakage Costs
Off-Cycle Costs | 101.96 | 100.03 | 98.75 | 96.83 | 95.54 | 94.26 | 92.85 | 91.45
SHEV Tax Credit
PHEV Tax Credit | 9044 | 8860 | 8825 | 3963.3 | 4166.47 | 4271.98
BEV Tax Credit | 9055 | 8860 | 8825 | 3963.3 | 4166.47 | 4271.98
FCV Tax Credit | 1555 | 1360 | 1325 | 3963.3 | 4166.47 | 4271.98
Tax Credit Scale |  |  | 100% | 50% | 50% | 50%
Apply Tax Credits |  |  | FALSE | TRUE | TRUE | TRUE
SHEV Battery Tax Credit
PHEV Battery Tax Credit |  |  |  | 192.07 | 374.98 | 550.5 | 718.68 | 879.35 | 860.76 | 842.29 | 617.92 | 402.73 | 196.85
BEV Battery Tax Credit |  |  |  | 759.12 | 1482.07 | 2175.8 | 2840.5 | 3475.54 | 3402.04 | 3329.03 | 2442.26 | 1591.75 | 778.04
FCV Battery Tax Credit |  |  |  | 9.15 | 17.86 | 26.21 | 34.22 | 41.87 | 40.99 | 40.11 | 29.42 | 19.18 | 9.37
Battery Tax Credit Scale |  |  |  | 50% | 50% | 50% | 50% | 50% | 50% | 50% | 50% | 50% | 50%
Apply Battery Tax Credits |  |  |  | TRUE | TRUE | TRUE | TRUE | TRUE | TRUE | TRUE | TRUE | TRUE | TRUE
Payload Return | 0% | 0% | 0% | 0% | 0% | 0% | 0% | 0% | 0% | 0% | 0% | 0% | 0% | 0% | 0% | 0% | 0% | 0% | 0% | 0% | 0% | 0% | 0% | 0% | 0% | 0% | 0% | 0% | 0% | 0% | 0%
Towing Return | 100% | 100% | 100% | 100% | 100% | 100% | 100% | 100% | 100% | 100% | 100% | 100% | 100% | 100% | 100% | 100% | 100% | 100% | 100% | 100% | 100% | 100% | 100% | 100% | 100% | 100% | 100% | 100% | 100% | 100% | 100%
Light Truck | 2020 | 2021 | 2022 | 2023 | 2024 | 2025 | 2026 | 2027 | 2028 | 2029 | 2030 | 2031 | 2032 | 2033 | 2034 | 2035 | 2036 | 2037 | 2038 | 2039 | 2040 | 2041 | 2042 | 2043 | 2044 | 2045 | 2046 | 2047 | 2048 | 2049 | 2050
Function | 6 | 6 | 6 | 6 | 6 | 6 | 6 | 6 | 6 | 6 | 6 | 6 | 6 | 6 | 6 | 6 | 6 | 6 | 6 | 6 | 6 | 6 | 6 | 6 | 6 | 6 | 6 | 6 | 6 | 6 | 6
A | 39.1119 | 39.7076 | 40.3122 | 40.9261 | 44.4849 | 48.3532 | 53.7258 | 34.9139 | 30.7526 | 30.8296 | 30.9069 | 30.9844 | 30.9844 | 30.9844 | 30.9844 | 30.9844 | 30.9844 | 30.9844 | 30.9844 | 30.9844 | 30.9844 | 30.9844 | 30.9844 | 30.9844 | 30.9844 | 30.9844 | 30.9844 | 30.9844 | 30.9844 | 30.9844 | 30.9844
B | 25.2472 | 25.6316 | 26.022 | 26.4182 | 26.7433 | 29.0688 | 32.2986 | 20.3418 | 25.343 | 25.4065 | 25.4701 | 25.534 | 25.534 | 25.534 | 25.534 | 25.534 | 25.534 | 25.534 | 25.534 | 25.534 | 25.534 | 25.534 | 25.534 | 25.534 | 25.534 | 25.534 | 25.534 | 25.534 | 25.534 | 25.534 | 25.534
C | 0.00051399 | 0.00050628 | 0.00049869 | 0.00049121 | 0.00045191 | 0.00041576 | 0.00037418 | 0.00064119 | 0.00038562 | 0.00038465 | 0.00038369 | 0.00038273 | 0.00038273 | 0.00038273 | 0.00038273 | 0.00038273 | 0.00038273 | 0.00038273 | 0.00038273 | 0.00038273 | 0.00038273 | 0.00038273 | 0.00038273 | 0.00038273 | 0.00038273 | 0.00038273 | 0.00038273 | 0.00038273 | 0.00038273 | 0.00038273 | 0.00038273
D | 0.004494 | 0.0044266 | 0.0043602 | 0.0042948 | 0.0039512 | 0.0036351 | 0.0032716 | 0.0017121 | 0.012466 | 0.012434 | 0.012403 | 0.012372 | 0.012372 | 0.012372 | 0.012372 | 0.012372 | 0.012372 | 0.012372 | 0.012372 | 0.012372 | 0.012372 | 0.012372 | 0.012372 | 0.012372 | 0.012372 | 0.012372 | 0.012372 | 0.012372 | 0.012372 | 0.012372 | 0.012372
E
F
G
H
I
J
CO2 Function | 306 | 306 | 306 | 306 | 1 | 1 | 1 | 1 | 1 | 1 | 1 | 1 | 1 | 1 | 1 | 1 | 1 | 1 | 1 | 1 | 1 | 1 | 1 | 1 | 1 | 1 | 1 | 1 | 1 | 1 | 1
A | 212 | 212 | 212 | 212 | 1 | 1 | 1 | 1 | 1 | 1 | 1 | 1 | 1 | 1 | 1 | 1 | 1 | 1 | 1 | 1 | 1 | 1 | 1 | 1 | 1 | 1 | 1 | 1 | 1 | 1 | 1
B | 337 | 337 | 337 | 337
C | 4.57 | 4.57 | 4.57 | 4.57
D | 24.6 | 24.6 | 24.6 | 24.6
E | 41 | 41 | 41 | 41
F | 68.3 | 68.3 | 68.3 | 68.3
G
H
I
J
CO2 Factor | 8887 | 8887 | 8887 | 8887 | 8887 | 8887 | 8887 | 8887 | 8887 | 8887 | 8887 | 8887 | 8887 | 8887 | 8887 | 8887 | 8887 | 8887 | 8887 | 8887 | 8887 | 8887 | 8887 | 8887 | 8887 | 8887 | 8887 | 8887 | 8887 | 8887 | 8887
CO2 Offset
CO2 Include Upstream
EPA Multiplier 1 | 1.45 | 1.3 | 1 | 1 | 1 | 1 | 1 | 1 | 1 | 1 | 1 | 1 | 1 | 1 | 1 | 1 | 1 | 1 | 1 | 1 | 1 | 1 | 1 | 1 | 1 | 1 | 1 | 1 | 1 | 1 | 1
EPA Multiplier 2 | 1.75 | 1.5 | 1 | 1 | 1 | 1 | 1 | 1 | 1 | 1 | 1 | 1 | 1 | 1 | 1 | 1 | 1 | 1 | 1 | 1 | 1 | 1 | 1 | 1 | 1 | 1 | 1 | 1 | 1 | 1 | 1
Standard Setting Year | TRUE | TRUE | TRUE | TRUE | TRUE | TRUE | TRUE | TRUE | TRUE | TRUE | TRUE | TRUE | TRUE | TRUE | TRUE | TRUE | TRUE | TRUE | TRUE | TRUE | TRUE | TRUE | TRUE | TRUE | TRUE | TRUE | TRUE | TRUE | TRUE | TRUE | TRUE
Fine Rate | 16.1921 | 15.8193 | 15.8736 | 16.2597 | 0 | 0 | 0 | 0 | 0 | 0 | 0 | 0 | 0 | 0 | 0 | 0 | 0 | 0 | 0 | 0 | 0 | 0 | 0 | 0 | 0 | 0 | 0 | 0 | 0 | 0 | 0
Credit Value | 16.1921 | 15.8193 | 15.8736 | 16.2597 | 0 | 0 | 0 | 0 | 0 | 0 | 0 | 0 | 0 | 0 | 0 | 0 | 0 | 0 | 0 | 0 | 0 | 0 | 0 | 0 | 0 | 0 | 0 | 0 | 0 | 0 | 0
CO2 Credit Value | 105.73 | 103.3 | 103.65 | 106.18 | 0 | 0 | 0 | 0 | 0 | 0 | 0 | 0 | 0 | 0 | 0 | 0 | 0 | 0 | 0 | 0 | 0 | 0 | 0 | 0 | 0 | 0 | 0 | 0 | 0 | 0 | 0
Multi-Fuel | 0 | 0 | 0 | 0 | 0 | 0 | 0 | 0 | 0 | 0 | 0 | 0 | 0 | 0 | 0 | 0 | 0 | 0 | 0 | 0 | 0 | 0 | 0 | 0 | 0 | 0 | 0 | 0 | 0 | 0 | 0
Non-Electric PHEVs | TRUE | TRUE | TRUE | TRUE | TRUE | TRUE | TRUE | TRUE | TRUE | TRUE | TRUE | TRUE | TRUE | TRUE | TRUE | TRUE | TRUE | TRUE | TRUE | TRUE | TRUE | TRUE | TRUE | TRUE | TRUE | TRUE | TRUE | TRUE | TRUE | TRUE | TRUE
FFV Share
PHEV Share
Apply PEF | TRUE | TRUE | TRUE | TRUE | TRUE | TRUE | TRUE | TRUE | TRUE | TRUE | TRUE | TRUE | TRUE | TRUE | TRUE | TRUE | TRUE | TRUE | TRUE | TRUE | TRUE | TRUE | TRUE | TRUE | TRUE | TRUE | TRUE | TRUE | TRUE | TRUE | TRUE
PEF 1 | 82049 | 82049 | 82049 | 82049 | 82049 | 82049 | 82049 | 79988.97 | 50427.83 | 36820.32 | 28996 | 28996 | 28996 | 28996 | 28996 | 28996 | 28996 | 28996 | 28996 | 28996 | 28996 | 28996 | 28996 | 28996 | 28996 | 28996 | 28996 | 28996 | 28996 | 28996 | 28996
PEF 2 | 73844.1 | 73844.1 | 73844.1 | 73844.1 | 73844.1 | 73844.1 | 73844.1 | 71990.073 | 45385.047 | 33138.288 | 26096.4 | 26096.4 | 26096.4 | 26096.4 | 26096.4 | 26096.4 | 26096.4 | 26096.4 | 26096.4 | 26096.4 | 26096.4 | 26096.4 | 26096.4 | 26096.4 | 26096.4 | 26096.4 | 26096.4 | 26096.4 | 26096.4 | 26096.4 | 26096.4
CAFE - AC Efficiency Cap | 7.2 | 7.2 | 7.2 | 7.2 | 7.2 | 7.2 | 7.2 | 7.2
CAFE - Off-Cycle Cap | 10 | 10 | 10 | 15 | 15 | 15 | 15 | 10
CAFE - AC Efficiency BEV Cap | 7.2 | 7.2 | 7.2 | 7.2 | 7.2 | 7.2 | 7.2 | 0
CAFE - Off-Cycle BEV Cap | 10 | 10 | 10 | 9 | 9 | 9 | 15 | 0
CO2 - AC Efficiency Cap
CO2 - AC Leakage Cap
CO2 - Off-Cycle Cap
CO2 - AC Efficiency BEV Cap
CO2 - AC Leakage BEV Cap
CO2 - Off-Cycle BEV Cap
AC Efficiency Costs | 24.71 | 24.21 | 23.73 | 23.25 | 22.79 | 22.33 | 21.88 | 21.45
AC Leakage Costs
Off-Cycle Costs | 101.96 | 100.03 | 98.75 | 96.83 | 95.54 | 94.26 | 92.85 | 91.45
SHEV Tax Credit
PHEV Tax Credit | 9044 | 8860 | 8825 | 3963.3 | 4166.47 | 4271.98
BEV Tax Credit | 9055 | 8860 | 8825 | 3963.3 | 4166.47 | 4271.98
FCV Tax Credit | 1555 | 1360 | 1325 | 3963.3 | 4166.47 | 4271.98
Tax Credit Scale |  |  | 100% | 50% | 50% | 50%
Apply Tax Credits |  |  | FALSE | TRUE | TRUE | TRUE
SHEV Battery Tax Credit
PHEV Battery Tax Credit |  |  |  | 310.97 | 607.11 | 891.29 | 1163.58 | 1423.72 | 1393.61 | 1363.7 | 1000.44 | 652.04 | 318.72
BEV Battery Tax Credit |  |  |  | 1106.67 | 2160.61 | 3171.94 | 4140.97 | 5066.75 | 4959.6 | 4853.17 | 3560.4 | 2320.51 | 1134.25
FCV Battery Tax Credit |  |  |  | 9.15 | 17.86 | 26.21 | 34.22 | 41.87 | 40.99 | 40.11 | 29.42 | 19.18 | 9.37
Battery Tax Credit Scale |  |  |  | 50% | 50% | 50% | 50% | 50% | 50% | 50% | 50% | 50% | 50%
Apply Battery Tax Credits |  |  |  | TRUE | TRUE | TRUE | TRUE | TRUE | TRUE | TRUE | TRUE | TRUE | TRUE
Payload Return | 50% | 50% | 50% | 50% | 50% | 50% | 50% | 50% | 50% | 50% | 50% | 50% | 50% | 50% | 50% | 50% | 50% | 50% | 50% | 50% | 50% | 50% | 50% | 50% | 50% | 50% | 50% | 50% | 50% | 50% | 50%
Towing Return | 100% | 100% | 100% | 100% | 100% | 100% | 100% | 100% | 100% | 100% | 100% | 100% | 100% | 100% | 100% | 100% | 100% | 100% | 100% | 100% | 100% | 100% | 100% | 100% | 100% | 100% | 100% | 100% | 100% | 100% | 100%
HDPUV | 2020 | 2021 | 2022 | 2023 | 2024 | 2025 | 2026 | 2027 | 2028 | 2029 | 2030 | 2031 | 2032 | 2033 | 2034 | 2035 | 2036 | 2037 | 2038 | 2039 | 2040 | 2041 | 2042 | 2043 | 2044 | 2045 | 2046 | 2047 | 2048 | 2049 | 2050
Function | 1 | 1 | 1 | 1 | 1 | 1 | 1 | 1 | 1 | 1 | 1 | 1 | 1 | 1 | 1 | 1 | 1 | 1 | 1 | 1 | 1 | 1 | 1 | 1 | 1 | 1 | 1 | 1 | 1 | 1 | 1
A | 1 | 1 | 1 | 1 | 1 | 1 | 1 | 1 | 1 | 1 | 1 | 1 | 1 | 1 | 1 | 1 | 1 | 1 | 1 | 1 | 1 | 1 | 1 | 1 | 1 | 1 | 1 | 1 | 1 | 1 | 1
B
C
D
E
F
G
H
I
J
CO2 Function | 1 | 1 | 1 | 1 | 1 | 1 | 1 | 1 | 1 | 1 | 1 | 1 | 1 | 1 | 1 | 1 | 1 | 1 | 1 | 1 | 1 | 1 | 1 | 1 | 1 | 1 | 1 | 1 | 1 | 1 | 1
A | 1 | 1 | 1 | 1 | 1 | 1 | 1 | 1 | 1 | 1 | 1 | 1 | 1 | 1 | 1 | 1 | 1 | 1 | 1 | 1 | 1 | 1 | 1 | 1 | 1 | 1 | 1 | 1 | 1 | 1 | 1
B
C
D
E
F
G
H
I
J
CO2 Factor | 8887 | 8887 | 8887 | 8887 | 8887 | 8887 | 8887 | 8887 | 8887 | 8887 | 8887 | 8887 | 8887 | 8887 | 8887 | 8887 | 8887 | 8887 | 8887 | 8887 | 8887 | 8887 | 8887 | 8887 | 8887 | 8887 | 8887 | 8887 | 8887 | 8887 | 8887
CO2 Offset
CO2 Include Upstream
EPA Multiplier 1 | 1 | 1 | 1 | 1 | 1 | 1 | 1 | 1 | 1 | 1 | 1 | 1 | 1 | 1 | 1 | 1 | 1 | 1 | 1 | 1 | 1 | 1 | 1 | 1 | 1 | 1 | 1 | 1 | 1 | 1 | 1
EPA Multiplier 2 | 1 | 1 | 1 | 1 | 1 | 1 | 1 | 1 | 1 | 1 | 1 | 1 | 1 | 1 | 1 | 1 | 1 | 1 | 1 | 1 | 1 | 1 | 1 | 1 | 1 | 1 | 1 | 1 | 1 | 1 | 1
Standard Setting Year
Fine Rate | 16.1921 | 15.8193 | 15.8736 | 16.2597 | 0 | 0 | 0 | 0 | 0 | 0 | 0 | 0 | 0 | 0 | 0 | 0 | 0 | 0 | 0 | 0 | 0 | 0 | 0 | 0 | 0 | 0 | 0 | 0 | 0 | 0 | 0
Credit Value | 16.1921 | 15.8193 | 15.8736 | 16.2597 | 0 | 0 | 0 | 0 | 0 | 0 | 0 | 0 | 0 | 0 | 0 | 0 | 0 | 0 | 0 | 0 | 0 | 0 | 0 | 0 | 0 | 0 | 0 | 0 | 0 | 0 | 0
CO2 Credit Value | 105.73 | 103.3 | 103.65 | 106.18 | 0 | 0 | 0 | 0 | 0 | 0 | 0 | 0 | 0 | 0 | 0 | 0 | 0 | 0 | 0 | 0 | 0 | 0 | 0 | 0 | 0 | 0 | 0 | 0 | 0 | 0 | 0
Multi-Fuel | 1 | 1 | 1 | 1 | 1 | 1 | 1 | 1 | 1 | 1 | 1 | 1 | 1 | 1 | 1 | 1 | 1 | 1 | 1 | 1 | 1 | 1 | 1 | 1 | 1 | 1 | 1 | 1 | 1 | 1 | 1
Non-Electric PHEVs
FFV Share
PHEV Share
Apply PEF
PEF 1 | 82049 | 82049 | 82049 | 82049 | 82049 | 82049 | 82049 | 79988.97 | 50427.83 | 36820.32 | 28996 | 28996 | 28996 | 28996 | 28996 | 28996 | 28996 | 28996 | 28996 | 28996 | 28996 | 28996 | 28996 | 28996 | 28996 | 28996 | 28996 | 28996 | 28996 | 28996 | 28996
PEF 2 | 73844.1 | 73844.1 | 73844.1 | 73844.1 | 73844.1 | 73844.1 | 73844.1 | 71990.073 | 45385.047 | 33138.288 | 26096.4 | 26096.4 | 26096.4 | 26096.4 | 26096.4 | 26096.4 | 26096.4 | 26096.4 | 26096.4 | 26096.4 | 26096.4 | 26096.4 | 26096.4 | 26096.4 | 26096.4 | 26096.4 | 26096.4 | 26096.4 | 26096.4 | 26096.4 | 26096.4
CAFE - AC Efficiency Cap
CAFE - Off-Cycle Cap
CAFE - AC Efficiency BEV Cap
CAFE - Off-Cycle BEV Cap
CO2 - AC Efficiency Cap
CO2 - AC Leakage Cap
CO2 - Off-Cycle Cap
CO2 - AC Efficiency BEV Cap
CO2 - AC Leakage BEV Cap
CO2 - Off-Cycle BEV Cap
AC Efficiency Costs
AC Leakage Costs
Off-Cycle Costs
SHEV Tax Credit
PHEV Tax Credit |  |  |  | 3963.3 | 4166.47 | 4271.98 | 4182.79 | 4466.56 | 4554.27 | 4634.8 | 4795.15 | 4943.6 | 4999.47
BEV Tax Credit |  |  |  | 3963.3 | 4166.47 | 4271.98 | 4182.79 | 4466.56 | 4554.27 | 4634.8 | 4795.15 | 4943.6 | 4999.47
FCV Tax Credit |  |  |  | 3963.3 | 4166.47 | 4271.98 | 4182.79 | 4466.56 | 4554.27 | 4634.8 | 4795.15 | 4943.6 | 4999.47
Tax Credit Scale |  |  |  | 50% | 50% | 50% | 0% | 0% | 0% | 0% | 0% | 0% | 0%
Apply Tax Credits |  |  |  | TRUE | TRUE | TRUE | 0 | 0 | 0 | 0 | 0 | 0 | 0
SHEV Battery Tax Credit
PHEV Battery Tax Credit |  |  |  | 466.45 | 910.67 | 1336.93 | 1745.37 | 2135.57 | 2090.41 | 2045.55 | 1500.66 | 978.06 | 478.07
BEV Battery Tax Credit |  |  |  | 1225.57 | 2392.74 | 3512.73 | 4585.86 | 5611.12 | 5492.45 | 5374.58 | 3942.92 | 2569.82 | 1256.12
FCV Battery Tax Credit |  |  |  | 18.29 | 35.71 | 52.43 | 68.45 | 83.75 | 81.98 | 80.22 | 58.85 | 38.36 | 18.75
Battery Tax Credit Scale |  |  |  | 50% | 50% | 50% | 50% | 50% | 50% | 50% | 50% | 50% | 50%
Apply Battery Tax Credits |  |  |  | TRUE | TRUE | TRUE | TRUE | TRUE | TRUE | TRUE | TRUE | TRUE | TRUE
Payload Return | 50% | 50% | 50% | 50% | 50% | 50% | 50% | 50% | 50% | 50% | 50% | 50% | 50% | 50% | 50% | 50% | 50% | 50% | 50% | 50% | 50% | 50% | 50% | 50% | 50% | 50% | 50% | 50% | 50% | 50% | 50%
Towing Return | 100% | 100% | 100% | 100% | 100% | 100% | 100% | 100% | 100% | 100% | 100% | 100% | 100% | 100% | 100% | 100% | 100% | 100% | 100% | 100% | 100% | 100% | 100% | 100% | 100% | 100% | 100% | 100% | 100% | 100% | 100%
Note on A4: Specifies whether to assign secondary regulatory classification to the light duty vehicles during a given year. TRUE: Use secondary regulatory classification for the light duty vehicles; FALSE or <blank>: Use original regulatory classification for the light duty vehicles.
Note on A7: Specifies the functional form to use for computing the vehicle target. (Refer to the CAFE Model Documentation for a list of supported functions.)
Note on A18: Specifies the minimum CAFE standard that each manufacturer must attain, specified as a flat-standard in miles/gallon (<blank> = not applicable).
Note on A19: Specifies the minimum CAFE standard that each manufacturer must attain, specified as a percentage of the average requirement under the function-based standard (<blank> = not applicable).
Note on A20: Specifies the functional form to use for computing the vehicle CO-2 target. (Refer to the CAFE Model Documentation for a list of supported functions.)
Note on A31: Specifies the CO-2 factor to use for converting between fuel consumption targets and CO-2 targets. If left <blank>, the CO2 Factor will default to a value of 8887.
Note on A32: Specifies the absolute amount (in grams/mile) by which to shift the CO-2 targets after conversion from fuel economy.
Note on A33: Specifies whether to include upstream emissions when calculating the CO-2 rating for electricity and hydrogen fuel types. TRUE: Include upstream emissions for CO-2 rating calculation; FALSE or <blank>: Do not include upstream emissions for CO-2 rating calculation.
Note on A34: Specifies the production multiplier, used to scale the sales volumes of CNGs and PHEVs when computing the manufacturer CO-2 rating toward compliance with EPA's CO-2 standards. This value must be between 1 and 10. If left <blank>, the EPA Multiplier 1 setting will default to a value of 1.
Note on A35: Specifies the production multiplier, used to scale the sales volumes of BEVs and FCVs when computing the manufacturer CO-2 rating toward compliance with EPA's CO-2 standards. This value must be between 1 and 10. If left <blank>, the EPA Multiplier 1 setting will default to a value of 1.
Note on A36: Specifies whether new standards are being set during a given year. TRUE: New standards are being set during the specific year; FALSE or <blank>: The specific year is not a standard setting year.
Note on A37: Specifies the CAFE fine rate (in $/credit) applicable whenever a manufacturer's fleet is under compliance.
Note on A38: Specifies the value of a single CAFE credit (in $/credit).
Note on A39: Specifies the value of a single CO-2 credit (in $/credit).
Note on A40: Specifies the applicability of multi-fuel vehicles for compliance calculations (does not apply to single-fuel vehicles): 0: only gasoline fuel economy value is considered (gasoline fuel share is assumed to be 100%); 1: for Gasoline/Ethanol-85 vehicles, only the gasoline fuel economy value is considered (gasoline fuel share is assumed to be 100%); for Gasoline/Electricity vehicles, both fuel economy values are considered; 2: for Gasoline/Ethanol-85 and Gasoline/Electricity vehicles, both fuel economy values are considered. If left <blank>, the Multi-Fuel setting will default to a value of 1.
Note on A41: Specifies whether to exclude the electricity component from PHEVs for effects calculations. TRUE: To treat PHEVs as "gas-only" during effects calculations. FALSE or <blank>: To treat PHEVs regularly (i.e., as operating on gasoline and electricity) during effects calculations.
Note on A42: Specifies the statutory fuel share to use for compliance for flex-fuel vehicles (FFVs), whenever the Multi-Fuel mode is 2. This fuel share applies only to vehicles operating on gasoline and ethanol-85 fuel types. If 0 or <blank> is specified, the vehicle’s assumed on-road fuel share will be used for compliance.
Note on A43: Specifies the statutory fuel share to use for compliance for plug-in hybrid/electric vehicles (PHEVs), whenever the Multi-Fuel mode is either 1 or 2. This fuel share applies only to vehicles operating on gasoline and electricity fuel types. If 0 or <blank> is specified, the vehicle’s assumed on-road fuel share will be used for compliance.
Note on A44: Specifies whether the petroleum equivalence factors (PEFs) are applicable during a given year. TRUE: PEFs are applicable during the specific year; FALSE or <blank>: PEFs are not applicable during the specific year.
Note on A45: Specifies the petroleum equivalence factor (PEF), specified in W-h/gallon, applicable to the battery electric vehicles (BEVs).
Note on A46: Specifies the petroleum equivalence factor (PEF), specified in W-h/gallon, applicable to the plug-in hybrid/electric vehicles (PHEVs).
Note on A47: Specifies the maximum amount of credits associated with improvements in air conditioning efficiency a manufacturer may claim toward compliance with NHTSA's CAFE standards for non-battery-electric vehicles (non-BEVs). This value is specified in grams/mile of CO-2.
Note on A48: Specifies the maximum amount of off-cycle credits a manufacturer may claim toward compliance with NHTSA's CAFE standards for non-battery-electric vehicles (non-BEVs). This value is specified in grams/mile of CO-2.
Note on A49: Specifies the maximum amount of credits associated with improvements in air conditioning efficiency a manufacturer may claim toward compliance with NHTSA's CAFE standards for battery-electric vehicles (BEVs). This value is specified in grams/mile of CO-2.
Note on A50: Specifies the maximum amount of off-cycle credits a manufacturer may claim toward compliance with NHTSA's CAFE standards for battery-electric vehicles (BEVs). This value is specified in grams/mile of CO-2.
Note on A51: Specifies the maximum amount of credits associated with improvements in air conditioning efficiency a manufacturer may claim toward compliance with EPA's CO-2 standards for non-battery-electric vehicles (non-BEVs). This value is specified in grams/mile of CO-2.
Note on A52: Specifies the maximum amount of credits associated with improvements in air conditioning leakage a manufacturer may claim toward compliance with EPA's CO-2 standards for non-battery-electric vehicles (non-BEVs). This value is specified in grams/mile of CO-2.
Note on A53: Specifies the maximum amount of off-cycle credits a manufacturer may claim toward compliance with EPA's CO-2 standards for non-battery-electric vehicles (non-BEVs). This value is specified in grams/mile of CO-2.
Note on A54: Specifies the maximum amount of credits associated with improvements in air conditioning efficiency a manufacturer may claim toward compliance with EPA's CO-2 standards for battery-electric vehicles (BEVs). This value is specified in grams/mile of CO-2.
Note on A55: Specifies the maximum amount of credits associated with improvements in air conditioning leakage a manufacturer may claim toward compliance with EPA's CO-2 standards for battery-electric vehicles (BEVs). This value is specified in grams/mile of CO-2.
Note on A56: Specifies the maximum amount of off-cycle credits a manufacturer may claim toward compliance with EPA's CO-2 standards for battery-electric vehicles (BEVs). This value is specified in grams/mile of CO-2.
Note on A57: Specifies the estimated cost of each AC Efficiency credit that a manufacturer claims toward compliance. This value is specified in $/credit, where each credit is in turn denominated in grams/mile of CO-2.
Note on A58: Specifies the estimated cost of each AC Leakage credit that a manufacturer claims toward compliance. This value is specified in $/credit, where each credit is in turn denominated in grams/mile of CO-2.
Note on A59: Specifies the estimated cost of each Off-Cycle credit that a manufacturer claims toward compliance. This value is specified in $/credit, where each credit is in turn denominated in grams/mile of CO-2.
Note on A60: Specifies the maximum amount of vehicle tax credits (aka, Federal Incentives) attributed to the purchase of a strong hybrid/electric vehicle (SHEV).
Note on A61: Specifies the maximum amount of vehicle tax credits (aka, Federal Incentives) attributed to the purchase of a plug-in hybrid/electric vehicle (PHEV).
Note on A62: Specifies the maximum amount of vehicle tax credits (aka, Federal Incentives) attributed to the purchase of a battery electric vehicle (BEV).
Note on A63: Specifies the maximum amount of vehicle tax credits (aka, Federal Incentives) attributed to the purchase of a fuel cell vehicle (FCV).
Note on A64: Specifies the amount by which to scale the vehicle tax credits attributed to the purchase of a hybrid/electric vehicle.
Note on A65: Specifies whether to consider vehicle tax credits when estimating technology cost effectiveness as well as when evaluating the Dynamic Economic Models. TRUE: Consider vehicle tax credits for cost effectiveness and Dynamic Econ. models; FALSE or <blank>: Do not consider vehicle tax credits.
Note on A66: Specifies the maximum amount of battery tax credits (aka, Federal Incentives) attributed to the purchase of a strong hybrid/electric vehicle (SHEV).
Note on A67: Specifies the maximum amount of battery tax credits (aka, Federal Incentives) attributed to the purchase of a plug-in hybrid/electric vehicle (PHEV).
Note on A68: Specifies the maximum amount of battery tax credits (aka, Federal Incentives) attributed to the purchase of a battery electric vehicle (BEV).
Note on A69: Specifies the maximum amount of battery tax credits (aka, Federal Incentives) attributed to the purchase of a fuel cell vehicle (FCV).
Note on A70: Specifies the amount by which to scale the battery tax credits attributed to the purchase of a hybrid/electric vehicle.
Note on A71: Specifies whether to consider battery tax credits when estimating technology cost effectiveness as well as when evaluating the Dynamic Economic Models. TRUE: Consider battery tax credits for cost effectiveness and Dynamic Econ. models; FALSE or <blank>: Do not consider battery tax credits.
Note on A72: Specifies the percentage of curb weight reduction returned to payload capacity. This setting applies whenever mass reduction technology is installed to a vehicle. For example, if payload return is 0%, the vehicle's payload capacity remains the same; if payload return is 100%, the vehicle's reduction in curb weight goes entirely to payload.
Note on A73: Specifies the percentage of GVWR reduction returned to towing capacity. This setting applies whenever mass reduction technology is installed to a vehicle. For example, if towing return is 0%, the vehicle's towing capacity remains the same; if towing return is 100%, the vehicle's reduction in GVWR goes entirely to towing.
Note on A76: Specifies the functional form to use for computing the vehicle target. (Refer to the CAFE Model Documentation for a list of supported functions.)
Note on A87: Specifies the functional form to use for computing the vehicle CO-2 target. (Refer to the CAFE Model Documentation for a list of supported functions.)
Note on A98: Specifies the CO-2 factor to use for converting between fuel consumption targets and CO-2 targets. If left <blank>, the CO2 Factor will default to a value of 8887.
Note on A99: Specifies the absolute amount (in grams/mile) by which to shift the CO-2 targets after conversion from fuel economy.
Note on A100: Specifies whether to include upstream emissions when calculating the CO-2 rating for electricity and hydrogen fuel types. TRUE: Include upstream emissions for CO-2 rating calculation; FALSE or <blank>: Do not include upstream emissions for CO-2 rating calculation.
Note on A101: Specifies the production multiplier, used to scale the sales volumes of CNGs and PHEVs when computing the manufacturer CO-2 rating toward compliance with EPA's CO-2 standards. This value must be between 1 and 10. If left <blank>, the EPA Multiplier 1 setting will default to a value of 1.
Note on A102: Specifies the production multiplier, used to scale the sales volumes of BEVs and FCVs when computing the manufacturer CO-2 rating toward compliance with EPA's CO-2 standards. This value must be between 1 and 10. If left <blank>, the EPA Multiplier 1 setting will default to a value of 1.
Note on A103: Specifies whether new standards are being set during a given year. TRUE: New standards are being set during the specific year; FALSE or <blank>: The specific year is not a standard setting year.
Note on A104: Specifies the CAFE fine rate (in $/credit) applicable whenever a manufacturer's fleet is under compliance.
Note on A105: Specifies the value of a single CAFE credit (in $/credit).
Note on A106: Specifies the value of a single CO-2 credit (in $/credit).
Note on A107: Specifies the applicability of multi-fuel vehicles for compliance calculations (does not apply to single-fuel vehicles): 0: only gasoline fuel economy value is considered (gasoline fuel share is assumed to be 100%); 1: for Gasoline/Ethanol-85 vehicles, only the gasoline fuel economy value is considered (gasoline fuel share is assumed to be 100%); for Gasoline/Electricity vehicles, both fuel economy values are considered; 2: for Gasoline/Ethanol-85 and Gasoline/Electricity vehicles, both fuel economy values are considered. If left <blank>, the Multi-Fuel setting will default to a value of 1.
Note on A108: Specifies whether to exclude the electricity component from PHEVs for effects calculations. TRUE: To treat PHEVs as "gas-only" during effects calculations. FALSE or <blank>: To treat PHEVs regularly (i.e., as operating on gasoline and electricity) during effects calculations.
Note on A109: Specifies the statutory fuel share to use for compliance for flex-fuel vehicles (FFVs), whenever the Multi-Fuel mode is 2. This fuel share applies only to vehicles operating on gasoline and ethanol-85 fuel types. If 0 or <blank> is specified, the vehicle’s assumed on-road fuel share will be used for compliance.
Note on A110: Specifies the statutory fuel share to use for compliance for plug-in hybrid/electric vehicles (PHEVs), whenever the Multi-Fuel mode is either 1 or 2. This fuel share applies only to vehicles operating on gasoline and electricity fuel types. If 0 or <blank> is specified, the vehicle’s assumed on-road fuel share will be used for compliance.
Note on A111: Specifies whether the petroleum equivalence factors (PEFs) are applicable during a given year. TRUE: PEFs are applicable during the specific year; FALSE or <blank>: PEFs are not applicable during the specific year.
Note on A112: Specifies the petroleum equivalence factor (PEF), specified in W-h/gallon, applicable to the battery electric vehicles (BEVs).
Note on A113: Specifies the petroleum equivalence factor (PEF), specified in W-h/gallon, applicable to the plug-in hybrid/electric vehicles (PHEVs).
Note on A114: Specifies the maximum amount of credits associated with improvements in air conditioning efficiency a manufacturer may claim toward compliance with NHTSA's CAFE standards for non-battery-electric vehicles (non-BEVs). This value is specified in grams/mile of CO-2.
Note on A115: Specifies the maximum amount of off-cycle credits a manufacturer may claim toward compliance with NHTSA's CAFE standards for non-battery-electric vehicles (non-BEVs). This value is specified in grams/mile of CO-2.
Note on A116: Specifies the maximum amount of credits associated with improvements in air conditioning efficiency a manufacturer may claim toward compliance with NHTSA's CAFE standards for battery-electric vehicles (BEVs). This value is specified in grams/mile of CO-2.
Note on A117: Specifies the maximum amount of off-cycle credits a manufacturer may claim toward compliance with NHTSA's CAFE standards for battery-electric vehicles (BEVs). This value is specified in grams/mile of CO-2.
Note on A118: Specifies the maximum amount of credits associated with improvements in air conditioning efficiency a manufacturer may claim toward compliance with EPA's CO-2 standards for non-battery-electric vehicles (non-BEVs). This value is specified in grams/mile of CO-2.
Note on A119: Specifies the maximum amount of credits associated with improvements in air conditioning leakage a manufacturer may claim toward compliance with EPA's CO-2 standards for non-battery-electric vehicles (non-BEVs). This value is specified in grams/mile of CO-2.
Note on A120: Specifies the maximum amount of off-cycle credits a manufacturer may claim toward compliance with EPA's CO-2 standards for non-battery-electric vehicles (non-BEVs). This value is specified in grams/mile of CO-2.
Note on A121: Specifies the maximum amount of credits associated with improvements in air conditioning efficiency a manufacturer may claim toward compliance with EPA's CO-2 standards for battery-electric vehicles (BEVs). This value is specified in grams/mile of CO-2.
Note on A122: Specifies the maximum amount of credits associated with improvements in air conditioning leakage a manufacturer may claim toward compliance with EPA's CO-2 standards for battery-electric vehicles (BEVs). This value is specified in grams/mile of CO-2.
Note on A123: Specifies the maximum amount of off-cycle credits a manufacturer may claim toward compliance with EPA's CO-2 standards for battery-electric vehicles (BEVs). This value is specified in grams/mile of CO-2.
Note on A124: Specifies the estimated cost of each AC Efficiency credit that a manufacturer claims toward compliance. This value is specified in $/credit, where each credit is in turn denominated in grams/mile of CO-2.
Note on A125: Specifies the estimated cost of each AC Leakage credit that a manufacturer claims toward compliance. This value is specified in $/credit, where each credit is in turn denominated in grams/mile of CO-2.
Note on A126: Specifies the estimated cost of each Off-Cycle credit that a manufacturer claims toward compliance. This value is specified in $/credit, where each credit is in turn denominated in grams/mile of CO-2.
Note on A127: Specifies the maximum amount of vehicle tax credits (aka, Federal Incentives) attributed to the purchase of a strong hybrid/electric vehicle (SHEV).
Note on A128: Specifies the maximum amount of vehicle tax credits (aka, Federal Incentives) attributed to the purchase of a plug-in hybrid/electric vehicle (PHEV).
Note on A129: Specifies the maximum amount of vehicle tax credits (aka, Federal Incentives) attributed to the purchase of a battery electric vehicle (BEV).
Note on A130: Specifies the maximum amount of vehicle tax credits (aka, Federal Incentives) attributed to the purchase of a fuel cell vehicle (FCV).
Note on A131: Specifies the amount by which to scale the vehicle tax credits attributed to the purchase of a hybrid/electric vehicle.
Note on A132: Specifies whether to consider vehicle tax credits when estimating technology cost effectiveness as well as when evaluating the Dynamic Economic Models. TRUE: Consider vehicle tax credits for cost effectiveness and Dynamic Econ. models; FALSE or <blank>: Do not consider vehicle tax credits.
Note on A133: Specifies the maximum amount of battery tax credits (aka, Federal Incentives) attributed to the purchase of a strong hybrid/electric vehicle (SHEV).
Note on A134: Specifies the maximum amount of battery tax credits (aka, Federal Incentives) attributed to the purchase of a plug-in hybrid/electric vehicle (PHEV).
Note on A135: Specifies the maximum amount of battery tax credits (aka, Federal Incentives) attributed to the purchase of a battery electric vehicle (BEV).
Note on A136: Specifies the maximum amount of battery tax credits (aka, Federal Incentives) attributed to the purchase of a fuel cell vehicle (FCV).
Note on A137: Specifies the amount by which to scale the battery tax credits attributed to the purchase of a hybrid/electric vehicle.
Note on A138: Specifies whether to consider battery tax credits when estimating technology cost effectiveness as well as when evaluating the Dynamic Economic Models. TRUE: Consider battery tax credits for cost effectiveness and Dynamic Econ. models; FALSE or <blank>: Do not consider battery tax credits.
Note on A139: Specifies the percentage of curb weight reduction returned to payload capacity. This setting applies whenever mass reduction technology is installed to a vehicle. For example, if payload return is 0%, the vehicle's payload capacity remains the same; if payload return is 100%, the vehicle's reduction in curb weight goes entirely to payload.
Note on A140: Specifies the percentage of GVWR reduction returned to towing capacity. This setting applies whenever mass reduction technology is installed to a vehicle. For example, if towing return is 0%, the vehicle's towing capacity remains the same; if towing return is 100%, the vehicle's reduction in GVWR goes entirely to towing.
Note on A143: Specifies the functional form to use for computing the vehicle target. (Refer to the CAFE Model Documentation for a list of supported functions.)
Note on A154: Specifies the functional form to use for computing the vehicle CO-2 target. (Refer to the CAFE Model Documentation for a list of supported functions.)
Note on A165: Specifies the CO-2 factor to use for converting between fuel consumption targets and CO-2 targets. If left <blank>, the CO2 Factor will default to a value of 8887.
Note on A166: Specifies the absolute amount (in grams/mile) by which to shift the CO-2 targets after conversion from fuel economy.
Note on A167: Specifies whether to include upstream emissions when calculating the CO-2 rating for electricity and hydrogen fuel types. TRUE: Include upstream emissions for CO-2 rating calculation; FALSE or <blank>: Do not include upstream emissions for CO-2 rating calculation.
Note on A168: Specifies the production multiplier, used to scale the sales volumes of CNGs and PHEVs when computing the manufacturer CO-2 rating toward compliance with EPA's CO-2 standards. This value must be between 1 and 10. If left <blank>, the EPA Multiplier 1 setting will default to a value of 1.
Note on A169: Specifies the production multiplier, used to scale the sales volumes of BEVs and FCVs when computing the manufacturer CO-2 rating toward compliance with EPA's CO-2 standards. This value must be between 1 and 10. If left <blank>, the EPA Multiplier 1 setting will default to a value of 1.
Note on A170: Specifies whether new standards are being set during a given year. TRUE: New standards are being set during the specific year; FALSE or <blank>: The specific year is not a standard setting year.
Note on A171: Specifies the CAFE fine rate (in $/credit) applicable whenever a manufacturer's fleet is under compliance.
Note on A172: Specifies the value of a single CAFE credit (in $/credit).
Note on A173: Specifies the value of a single CO-2 credit (in $/credit).
Note on A174: Specifies the applicability of multi-fuel vehicles for compliance calculations (does not apply to single-fuel vehicles): 0: only gasoline fuel economy value is considered (gasoline fuel share is assumed to be 100%); 1: for Gasoline/Ethanol-85 vehicles, only the gasoline fuel economy value is considered (gasoline fuel share is assumed to be 100%); for Gasoline/Electricity vehicles, both fuel economy values are considered; 2: for Gasoline/Ethanol-85 and Gasoline/Electricity vehicles, both fuel economy values are considered. If left <blank>, the Multi-Fuel setting will default to a value of 1.
Note on A175: Specifies whether to exclude the electricity component from PHEVs for effects calculations. TRUE: To treat PHEVs as "gas-only" during effects calculations. FALSE or <blank>: To treat PHEVs regularly (i.e., as operating on gasoline and electricity) during effects calculations.
Note on A176: Specifies the statutory fuel share to use for compliance for flex-fuel vehicles (FFVs), whenever the Multi-Fuel mode is 2. This fuel share applies only to vehicles operating on gasoline and ethanol-85 fuel types. If 0 or <blank> is specified, the vehicle’s assumed on-road fuel share will be used for compliance.
Note on A177: Specifies the statutory fuel share to use for compliance for plug-in hybrid/electric vehicles (PHEVs), whenever the Multi-Fuel mode is either 1 or 2. This fuel share applies only to vehicles operating on gasoline and electricity fuel types. If 0 or <blank> is specified, the vehicle’s assumed on-road fuel share will be used for compliance.
Note on A178: Specifies whether the petroleum equivalence factors (PEFs) are applicable during a given year. TRUE: PEFs are applicable during the specific year; FALSE or <blank>: PEFs are not applicable during the specific year.
Note on A179: Specifies the petroleum equivalence factor (PEF), specified in W-h/gallon, applicable to the battery electric vehicles (BEVs).
Note on A180: Specifies the petroleum equivalence factor (PEF), specified in W-h/gallon, applicable to the plug-in hybrid/electric vehicles (PHEVs).
Note on A181: Specifies the maximum amount of credits associated with improvements in air conditioning efficiency a manufacturer may claim toward compliance with NHTSA's CAFE standards for non-battery-electric vehicles (non-BEVs). This value is specified in grams/mile of CO-2.
Note on A182: Specifies the maximum amount of off-cycle credits a manufacturer may claim toward compliance with NHTSA's CAFE standards for non-battery-electric vehicles (non-BEVs). This value is specified in grams/mile of CO-2.
Note on A183: Specifies the maximum amount of credits associated with improvements in air conditioning efficiency a manufacturer may claim toward compliance with NHTSA's CAFE standards for battery-electric vehicles (BEVs). This value is specified in grams/mile of CO-2.
Note on A184: Specifies the maximum amount of off-cycle credits a manufacturer may claim toward compliance with NHTSA's CAFE standards for battery-electric vehicles (BEVs). This value is specified in grams/mile of CO-2.
Note on A185: Specifies the maximum amount of credits associated with improvements in air conditioning efficiency a manufacturer may claim toward compliance with EPA's CO-2 standards for non-battery-electric vehicles (non-BEVs). This value is specified in grams/mile of CO-2.
Note on A186: Specifies the maximum amount of credits associated with improvements in air conditioning leakage a manufacturer may claim toward compliance with EPA's CO-2 standards for non-battery-electric vehicles (non-BEVs). This value is specified in grams/mile of CO-2.
Note on A187: Specifies the maximum amount of off-cycle credits a manufacturer may claim toward compliance with EPA's CO-2 standards for non-battery-electric vehicles (non-BEVs). This value is specified in grams/mile of CO-2.
Note on A188: Specifies the maximum amount of credits associated with improvements in air conditioning efficiency a manufacturer may claim toward compliance with EPA's CO-2 standards for battery-electric vehicles (BEVs). This value is specified in grams/mile of CO-2.
Note on A189: Specifies the maximum amount of credits associated with improvements in air conditioning leakage a manufacturer may claim toward compliance with EPA's CO-2 standards for battery-electric vehicles (BEVs). This value is specified in grams/mile of CO-2.
Note on A190: Specifies the maximum amount of off-cycle credits a manufacturer may claim toward compliance with EPA's CO-2 standards for battery-electric vehicles (BEVs). This value is specified in grams/mile of CO-2.
Note on A191: Specifies the estimated cost of each AC Efficiency credit that a manufacturer claims toward compliance. This value is specified in $/credit, where each credit is in turn denominated in grams/mile of CO-2.
Note on A192: Specifies the estimated cost of each AC Leakage credit that a manufacturer claims toward compliance. This value is specified in $/credit, where each credit is in turn denominated in grams/mile of CO-2.
Note on A193: Specifies the estimated cost of each Off-Cycle credit that a manufacturer claims toward compliance. This value is specified in $/credit, where each credit is in turn denominated in grams/mile of CO-2.
Note on A194: Specifies the maximum amount of vehicle tax credits (aka, Federal Incentives) attributed to the purchase of a strong hybrid/electric vehicle (SHEV).
Note on A195: Specifies the maximum amount of vehicle tax credits (aka, Federal Incentives) attributed to the purchase of a plug-in hybrid/electric vehicle (PHEV).
Note on A196: Specifies the maximum amount of vehicle tax credits (aka, Federal Incentives) attributed to the purchase of a battery electric vehicle (BEV).
Note on A197: Specifies the maximum amount of vehicle tax credits (aka, Federal Incentives) attributed to the purchase of a fuel cell vehicle (FCV).
Note on A198: Specifies the amount by which to scale the vehicle tax credits attributed to the purchase of a hybrid/electric vehicle.
Note on A199: Specifies whether to consider vehicle tax credits when estimating technology cost effectiveness as well as when evaluating the Dynamic Economic Models. TRUE: Consider vehicle tax credits for cost effectiveness and Dynamic Econ. models; FALSE or <blank>: Do not consider vehicle tax credits.
Note on A200: Specifies the maximum amount of battery tax credits (aka, Federal Incentives) attributed to the purchase of a strong hybrid/electric vehicle (SHEV).
Note on A201: Specifies the maximum amount of battery tax credits (aka, Federal Incentives) attributed to the purchase of a plug-in hybrid/electric vehicle (PHEV).
Note on A202: Specifies the maximum amount of battery tax credits (aka, Federal Incentives) attributed to the purchase of a battery electric vehicle (BEV).
Note on A203: Specifies the maximum amount of battery tax credits (aka, Federal Incentives) attributed to the purchase of a fuel cell vehicle (FCV).
Note on A204: Specifies the amount by which to scale the battery tax credits attributed to the purchase of a hybrid/electric vehicle.
Note on A205: Specifies whether to consider battery tax credits when estimating technology cost effectiveness as well as when evaluating the Dynamic Economic Models. TRUE: Consider battery tax credits for cost effectiveness and Dynamic Econ. models; FALSE or <blank>: Do not consider battery tax credits.
Note on A206: Specifies the percentage of curb weight reduction returned to payload capacity. This setting applies whenever mass reduction technology is installed to a vehicle. For example, if payload return is 0%, the vehicle's payload capacity remains the same; if payload return is 100%, the vehicle's reduction in curb weight goes entirely to payload.
Note on A207: Specifies the percentage of GVWR reduction returned to towing capacity. This setting applies whenever mass reduction technology is installed to a vehicle. For example, if towing return is 0%, the vehicle's towing capacity remains the same; if towing return is 100%, the vehicle's reduction in GVWR goes entirely to towing.

## scen_2
Alternative 2
Light Duty | 2020 | 2021 | 2022 | 2023 | 2024 | 2025 | 2026 | 2027 | 2028 | 2029 | 2030 | 2031 | 2032 | 2033 | 2034 | 2035 | 2036 | 2037 | 2038 | 2039 | 2040 | 2041 | 2042 | 2043 | 2044 | 2045 | 2046 | 2047 | 2048 | 2049 | 2050
Reclassify Vehicles | [8 empty] | TRUE | TRUE | TRUE | TRUE | TRUE | TRUE | TRUE | TRUE | TRUE | TRUE | TRUE | TRUE | TRUE | TRUE | TRUE | TRUE | TRUE | TRUE | TRUE | TRUE | TRUE | TRUE | TRUE
Passenger Car | 2020 | 2021 | 2022 | 2023 | 2024 | 2025 | 2026 | 2027 | 2028 | 2029 | 2030 | 2031 | 2032 | 2033 | 2034 | 2035 | 2036 | 2037 | 2038 | 2039 | 2040 | 2041 | 2042 | 2043 | 2044 | 2045 | 2046 | 2047 | 2048 | 2049 | 2050
Function | 6 | 6 | 6 | 6 | 6 | 6 | 6 | 6 | 6 | 6 | 6 | 6 | 6 | 6 | 6 | 6 | 6 | 6 | 6 | 6 | 6 | 6 | 6 | 6 | 6 | 6 | 6 | 6 | 6 | 6 | 6
A | 48.7413 | 49.4835 | 50.2371 | 51.0021 | 55.4371 | 60.2577 | 66.953 | 39.0436 | 40.5715 | 40.6732 | 40.7751 | 40.8773 | 40.8773 | 40.8773 | 40.8773 | 40.8773 | 40.8773 | 40.8773 | 40.8773 | 40.8773 | 40.8773 | 40.8773 | 40.8773 | 40.8773 | 40.8773 | 40.8773 | 40.8773 | 40.8773 | 40.8773 | 40.8773 | 40.8773
B | 36.4678 | 37.0232 | 37.587 | 38.1594 | 41.4776 | 45.0843 | 50.0937 | 33.2773 | 30.3846 | 30.4607 | 30.5371 | 30.6136 | 30.6136 | 30.6136 | 30.6136 | 30.6136 | 30.6136 | 30.6136 | 30.6136 | 30.6136 | 30.6136 | 30.6136 | 30.6136 | 30.6136 | 30.6136 | 30.6136 | 30.6136 | 30.6136 | 30.6136 | 30.6136 | 30.6136
C | 0.00046033 | 0.00045342 | 0.00044662 | 0.00043992 | 0.00040473 | 0.00037235 | 0.00033512 | 0.00040346 | 0.00068863 | 0.00068691 | 0.00068519 | 0.00068348 | 0.00068348 | 0.00068348 | 0.00068348 | 0.00068348 | 0.00068348 | 0.00068348 | 0.00068348 | 0.00068348 | 0.00068348 | 0.00068348 | 0.00068348 | 0.00068348 | 0.00068348 | 0.00068348 | 0.00068348 | 0.00068348 | 0.00068348 | 0.00068348 | 0.00068348
D | 0.001643 | 0.0016184 | 0.0015941 | 0.0015702 | 0.0014446 | 0.001329 | 0.0011961 | 0.0082634 | -0.0063405 | -0.0063247 | -0.0063089 | -0.0062931 | -0.0062931 | -0.0062931 | -0.0062931 | -0.0062931 | -0.0062931 | -0.0062931 | -0.0062931 | -0.0062931 | -0.0062931 | -0.0062931 | -0.0062931 | -0.0062931 | -0.0062931 | -0.0062931 | -0.0062931 | -0.0062931 | -0.0062931 | -0.0062931 | -0.0062931
E
F
G
H
I
J
Min (mpg) | 40.9 | 39.9 | 40.6 | 41.1 | 44.3 | 48.1 | 53.5
Min (%) | [7 empty] | 92% | 92% | 92% | 92% | 92% | 92% | 92% | 92% | 92% | 92% | 92% | 92% | 92% | 92% | 92% | 92% | 92% | 92% | 92% | 92% | 92% | 92% | 92% | 92%
CO2 Function | 306 | 306 | 306 | 306 | 1 | 1 | 1 | 1 | 1 | 1 | 1 | 1 | 1 | 1 | 1 | 1 | 1 | 1 | 1 | 1 | 1 | 1 | 1 | 1 | 1 | 1 | 1 | 1 | 1 | 1 | 1
A | 166 | 166 | 166 | 166 | 1 | 1 | 1 | 1 | 1 | 1 | 1 | 1 | 1 | 1 | 1 | 1 | 1 | 1 | 1 | 1 | 1 | 1 | 1 | 1 | 1 | 1 | 1 | 1 | 1 | 1 | 1
B | 226 | 226 | 226 | 226
C | 4.01 | 4.01 | 4.01 | 4.01
D | 1.9 | 1.9 | 1.9 | 1.9
E | 41 | 41 | 41 | 41
F | 56 | 56 | 56 | 56
G
H
I
J
CO2 Factor | 8887 | 8887 | 8887 | 8887 | 8887 | 8887 | 8887 | 8887 | 8887 | 8887 | 8887 | 8887 | 8887 | 8887 | 8887 | 8887 | 8887 | 8887 | 8887 | 8887 | 8887 | 8887 | 8887 | 8887 | 8887 | 8887 | 8887 | 8887 | 8887 | 8887 | 8887
CO2 Offset
CO2 Include Upstream
EPA Multiplier 1 | 1.45 | 1.3 | 1 | 1 | 1 | 1 | 1 | 1 | 1 | 1 | 1 | 1 | 1 | 1 | 1 | 1 | 1 | 1 | 1 | 1 | 1 | 1 | 1 | 1 | 1 | 1 | 1 | 1 | 1 | 1 | 1
EPA Multiplier 2 | 1.75 | 1.5 | 1 | 1 | 1 | 1 | 1 | 1 | 1 | 1 | 1 | 1 | 1 | 1 | 1 | 1 | 1 | 1 | 1 | 1 | 1 | 1 | 1 | 1 | 1 | 1 | 1 | 1 | 1 | 1 | 1
Standard Setting Year |  |  |  |  | TRUE | TRUE | TRUE | TRUE | TRUE | TRUE | TRUE | TRUE | TRUE | TRUE | TRUE | TRUE | TRUE | TRUE | TRUE | TRUE | TRUE | TRUE | TRUE | TRUE | TRUE | TRUE | TRUE | TRUE | TRUE | TRUE | TRUE
Fine Rate | 16.1921 | 15.8193 | 15.8736 | 16.2597 | 0 | 0 | 0 | 0 | 0 | 0 | 0 | 0 | 0 | 0 | 0 | 0 | 0 | 0 | 0 | 0 | 0 | 0 | 0 | 0 | 0 | 0 | 0 | 0 | 0 | 0 | 0
Credit Value | 16.1921 | 15.8193 | 15.8736 | 16.2597 | 0 | 0 | 0 | 0 | 0 | 0 | 0 | 0 | 0 | 0 | 0 | 0 | 0 | 0 | 0 | 0 | 0 | 0 | 0 | 0 | 0 | 0 | 0 | 0 | 0 | 0 | 0
CO2 Credit Value | 105.73 | 103.3 | 103.65 | 106.18 | 0 | 0 | 0 | 0 | 0 | 0 | 0 | 0 | 0 | 0 | 0 | 0 | 0 | 0 | 0 | 0 | 0 | 0 | 0 | 0 | 0 | 0 | 0 | 0 | 0 | 0 | 0
Multi-Fuel | 0 | 0 | 0 | 0 | 0 | 0 | 0 | 0 | 0 | 0 | 0 | 0 | 0 | 0 | 0 | 0 | 0 | 0 | 0 | 0 | 0 | 0 | 0 | 0 | 0 | 0 | 0 | 0 | 0 | 0 | 0
Non-Electric PHEVs |  |  |  |  | TRUE | TRUE | TRUE | TRUE | TRUE | TRUE | TRUE | TRUE | TRUE | TRUE | TRUE | TRUE | TRUE | TRUE | TRUE | TRUE | TRUE | TRUE | TRUE | TRUE | TRUE | TRUE | TRUE | TRUE | TRUE | TRUE | TRUE
FFV Share
PHEV Share
Apply PEF | TRUE | TRUE | TRUE | TRUE | TRUE | TRUE | TRUE | TRUE | TRUE | TRUE | TRUE | TRUE | TRUE | TRUE | TRUE | TRUE | TRUE | TRUE | TRUE | TRUE | TRUE | TRUE | TRUE | TRUE | TRUE | TRUE | TRUE | TRUE | TRUE | TRUE | TRUE
PEF 1 | 82049 | 82049 | 82049 | 82049 | 82049 | 82049 | 82049 | 79988.97 | 50427.83 | 36820.32 | 28996 | 28996 | 28996 | 28996 | 28996 | 28996 | 28996 | 28996 | 28996 | 28996 | 28996 | 28996 | 28996 | 28996 | 28996 | 28996 | 28996 | 28996 | 28996 | 28996 | 28996
PEF 2 | 73844.1 | 73844.1 | 73844.1 | 73844.1 | 73844.1 | 73844.1 | 73844.1 | 71990.073 | 45385.047 | 33138.288 | 26096.4 | 26096.4 | 26096.4 | 26096.4 | 26096.4 | 26096.4 | 26096.4 | 26096.4 | 26096.4 | 26096.4 | 26096.4 | 26096.4 | 26096.4 | 26096.4 | 26096.4 | 26096.4 | 26096.4 | 26096.4 | 26096.4 | 26096.4 | 26096.4
CAFE - AC Efficiency Cap | 5 | 5 | 5 | 5 | 5 | 5 | 5 | 5
CAFE - Off-Cycle Cap | 10 | 10 | 10 | 10 | 10 | 10 | 15 | 10
CAFE - AC Efficiency BEV Cap | 5 | 5 | 5 | 5 | 5 | 5 | 5 | 0
CAFE - Off-Cycle BEV Cap | 10 | 10 | 10 | 5 | 5 | 5 | 15 | 0
CO2 - AC Efficiency Cap
CO2 - AC Leakage Cap
CO2 - Off-Cycle Cap
CO2 - AC Efficiency BEV Cap
CO2 - AC Leakage BEV Cap
CO2 - Off-Cycle BEV Cap
AC Efficiency Costs | 24.71 | 24.21 | 23.73 | 23.25 | 22.79 | 22.33 | 21.88 | 21.45
AC Leakage Costs
Off-Cycle Costs | 101.96 | 100.03 | 98.75 | 96.83 | 95.54 | 94.26 | 92.85 | 91.45
SHEV Tax Credit
PHEV Tax Credit | 9044 | 8860 | 8825 | 3963.3 | 4166.47 | 4271.98
BEV Tax Credit | 9055 | 8860 | 8825 | 3963.3 | 4166.47 | 4271.98
FCV Tax Credit | 1555 | 1360 | 1325 | 3963.3 | 4166.47 | 4271.98
Tax Credit Scale |  |  | 100% | 50% | 50% | 50%
Apply Tax Credits |  |  | FALSE | TRUE | TRUE | TRUE
SHEV Battery Tax Credit
PHEV Battery Tax Credit |  |  |  | 192.07 | 374.98 | 550.5 | 718.68 | 879.35 | 860.76 | 842.29 | 617.92 | 402.73 | 196.85
BEV Battery Tax Credit |  |  |  | 759.12 | 1482.07 | 2175.8 | 2840.5 | 3475.54 | 3402.04 | 3329.03 | 2442.26 | 1591.75 | 778.04
FCV Battery Tax Credit |  |  |  | 9.15 | 17.86 | 26.21 | 34.22 | 41.87 | 40.99 | 40.11 | 29.42 | 19.18 | 9.37
Battery Tax Credit Scale |  |  |  | 50% | 50% | 50% | 50% | 50% | 50% | 50% | 50% | 50% | 50%
Apply Battery Tax Credits |  |  |  | TRUE | TRUE | TRUE | TRUE | TRUE | TRUE | TRUE | TRUE | TRUE | TRUE
Payload Return | 0% | 0% | 0% | 0% | 0% | 0% | 0% | 0% | 0% | 0% | 0% | 0% | 0% | 0% | 0% | 0% | 0% | 0% | 0% | 0% | 0% | 0% | 0% | 0% | 0% | 0% | 0% | 0% | 0% | 0% | 0%
Towing Return | 100% | 100% | 100% | 100% | 100% | 100% | 100% | 100% | 100% | 100% | 100% | 100% | 100% | 100% | 100% | 100% | 100% | 100% | 100% | 100% | 100% | 100% | 100% | 100% | 100% | 100% | 100% | 100% | 100% | 100% | 100%
Light Truck | 2020 | 2021 | 2022 | 2023 | 2024 | 2025 | 2026 | 2027 | 2028 | 2029 | 2030 | 2031 | 2032 | 2033 | 2034 | 2035 | 2036 | 2037 | 2038 | 2039 | 2040 | 2041 | 2042 | 2043 | 2044 | 2045 | 2046 | 2047 | 2048 | 2049 | 2050
Function | 6 | 6 | 6 | 6 | 6 | 6 | 6 | 6 | 6 | 6 | 6 | 6 | 6 | 6 | 6 | 6 | 6 | 6 | 6 | 6 | 6 | 6 | 6 | 6 | 6 | 6 | 6 | 6 | 6 | 6 | 6
A | 39.1119 | 39.7076 | 40.3122 | 40.9261 | 44.4849 | 48.3532 | 53.7258 | 35.8409 | 31.4544 | 31.5333 | 31.6123 | 31.6915 | 31.6915 | 31.6915 | 31.6915 | 31.6915 | 31.6915 | 31.6915 | 31.6915 | 31.6915 | 31.6915 | 31.6915 | 31.6915 | 31.6915 | 31.6915 | 31.6915 | 31.6915 | 31.6915 | 31.6915 | 31.6915 | 31.6915
B | 25.2472 | 25.6316 | 26.022 | 26.4182 | 26.7433 | 29.0688 | 32.2986 | 20.8819 | 25.9214 | 25.9863 | 26.0515 | 26.1168 | 26.1168 | 26.1168 | 26.1168 | 26.1168 | 26.1168 | 26.1168 | 26.1168 | 26.1168 | 26.1168 | 26.1168 | 26.1168 | 26.1168 | 26.1168 | 26.1168 | 26.1168 | 26.1168 | 26.1168 | 26.1168 | 26.1168
C | 0.00051399 | 0.00050628 | 0.00049869 | 0.00049121 | 0.00045191 | 0.00041576 | 0.00037418 | 0.0006246 | 0.00037701 | 0.00037607 | 0.00037513 | 0.00037419 | 0.00037419 | 0.00037419 | 0.00037419 | 0.00037419 | 0.00037419 | 0.00037419 | 0.00037419 | 0.00037419 | 0.00037419 | 0.00037419 | 0.00037419 | 0.00037419 | 0.00037419 | 0.00037419 | 0.00037419 | 0.00037419 | 0.00037419 | 0.00037419 | 0.00037419
D | 0.004494 | 0.0044266 | 0.0043602 | 0.0042948 | 0.0039512 | 0.0036351 | 0.0032716 | 0.0016678 | 0.012187 | 0.012157 | 0.012127 | 0.012096 | 0.012096 | 0.012096 | 0.012096 | 0.012096 | 0.012096 | 0.012096 | 0.012096 | 0.012096 | 0.012096 | 0.012096 | 0.012096 | 0.012096 | 0.012096 | 0.012096 | 0.012096 | 0.012096 | 0.012096 | 0.012096 | 0.012096
E
F
G
H
I
J
CO2 Function | 306 | 306 | 306 | 306 | 1 | 1 | 1 | 1 | 1 | 1 | 1 | 1 | 1 | 1 | 1 | 1 | 1 | 1 | 1 | 1 | 1 | 1 | 1 | 1 | 1 | 1 | 1 | 1 | 1 | 1 | 1
A | 212 | 212 | 212 | 212 | 1 | 1 | 1 | 1 | 1 | 1 | 1 | 1 | 1 | 1 | 1 | 1 | 1 | 1 | 1 | 1 | 1 | 1 | 1 | 1 | 1 | 1 | 1 | 1 | 1 | 1 | 1
B | 337 | 337 | 337 | 337
C | 4.57 | 4.57 | 4.57 | 4.57
D | 24.6 | 24.6 | 24.6 | 24.6
E | 41 | 41 | 41 | 41
F | 68.3 | 68.3 | 68.3 | 68.3
G
H
I
J
CO2 Factor | 8887 | 8887 | 8887 | 8887 | 8887 | 8887 | 8887 | 8887 | 8887 | 8887 | 8887 | 8887 | 8887 | 8887 | 8887 | 8887 | 8887 | 8887 | 8887 | 8887 | 8887 | 8887 | 8887 | 8887 | 8887 | 8887 | 8887 | 8887 | 8887 | 8887 | 8887
CO2 Offset
CO2 Include Upstream
EPA Multiplier 1 | 1.45 | 1.3 | 1 | 1 | 1 | 1 | 1 | 1 | 1 | 1 | 1 | 1 | 1 | 1 | 1 | 1 | 1 | 1 | 1 | 1 | 1 | 1 | 1 | 1 | 1 | 1 | 1 | 1 | 1 | 1 | 1
EPA Multiplier 2 | 1.75 | 1.5 | 1 | 1 | 1 | 1 | 1 | 1 | 1 | 1 | 1 | 1 | 1 | 1 | 1 | 1 | 1 | 1 | 1 | 1 | 1 | 1 | 1 | 1 | 1 | 1 | 1 | 1 | 1 | 1 | 1
Standard Setting Year | TRUE | TRUE | TRUE | TRUE | TRUE | TRUE | TRUE | TRUE | TRUE | TRUE | TRUE | TRUE | TRUE | TRUE | TRUE | TRUE | TRUE | TRUE | TRUE | TRUE | TRUE | TRUE | TRUE | TRUE | TRUE | TRUE | TRUE | TRUE | TRUE | TRUE | TRUE
Fine Rate | 16.1921 | 15.8193 | 15.8736 | 16.2597 | 0 | 0 | 0 | 0 | 0 | 0 | 0 | 0 | 0 | 0 | 0 | 0 | 0 | 0 | 0 | 0 | 0 | 0 | 0 | 0 | 0 | 0 | 0 | 0 | 0 | 0 | 0
Credit Value | 16.1921 | 15.8193 | 15.8736 | 16.2597 | 0 | 0 | 0 | 0 | 0 | 0 | 0 | 0 | 0 | 0 | 0 | 0 | 0 | 0 | 0 | 0 | 0 | 0 | 0 | 0 | 0 | 0 | 0 | 0 | 0 | 0 | 0
CO2 Credit Value | 105.73 | 103.3 | 103.65 | 106.18 | 0 | 0 | 0 | 0 | 0 | 0 | 0 | 0 | 0 | 0 | 0 | 0 | 0 | 0 | 0 | 0 | 0 | 0 | 0 | 0 | 0 | 0 | 0 | 0 | 0 | 0 | 0
Multi-Fuel | 0 | 0 | 0 | 0 | 0 | 0 | 0 | 0 | 0 | 0 | 0 | 0 | 0 | 0 | 0 | 0 | 0 | 0 | 0 | 0 | 0 | 0 | 0 | 0 | 0 | 0 | 0 | 0 | 0 | 0 | 0
Non-Electric PHEVs | TRUE | TRUE | TRUE | TRUE | TRUE | TRUE | TRUE | TRUE | TRUE | TRUE | TRUE | TRUE | TRUE | TRUE | TRUE | TRUE | TRUE | TRUE | TRUE | TRUE | TRUE | TRUE | TRUE | TRUE | TRUE | TRUE | TRUE | TRUE | TRUE | TRUE | TRUE
FFV Share
PHEV Share
Apply PEF | TRUE | TRUE | TRUE | TRUE | TRUE | TRUE | TRUE | TRUE | TRUE | TRUE | TRUE | TRUE | TRUE | TRUE | TRUE | TRUE | TRUE | TRUE | TRUE | TRUE | TRUE | TRUE | TRUE | TRUE | TRUE | TRUE | TRUE | TRUE | TRUE | TRUE | TRUE
PEF 1 | 82049 | 82049 | 82049 | 82049 | 82049 | 82049 | 82049 | 79988.97 | 50427.83 | 36820.32 | 28996 | 28996 | 28996 | 28996 | 28996 | 28996 | 28996 | 28996 | 28996 | 28996 | 28996 | 28996 | 28996 | 28996 | 28996 | 28996 | 28996 | 28996 | 28996 | 28996 | 28996
PEF 2 | 73844.1 | 73844.1 | 73844.1 | 73844.1 | 73844.1 | 73844.1 | 73844.1 | 71990.073 | 45385.047 | 33138.288 | 26096.4 | 26096.4 | 26096.4 | 26096.4 | 26096.4 | 26096.4 | 26096.4 | 26096.4 | 26096.4 | 26096.4 | 26096.4 | 26096.4 | 26096.4 | 26096.4 | 26096.4 | 26096.4 | 26096.4 | 26096.4 | 26096.4 | 26096.4 | 26096.4
CAFE - AC Efficiency Cap | 7.2 | 7.2 | 7.2 | 7.2 | 7.2 | 7.2 | 7.2 | 7.2
CAFE - Off-Cycle Cap | 10 | 10 | 10 | 15 | 15 | 15 | 15 | 10
CAFE - AC Efficiency BEV Cap | 7.2 | 7.2 | 7.2 | 7.2 | 7.2 | 7.2 | 7.2 | 0
CAFE - Off-Cycle BEV Cap | 10 | 10 | 10 | 9 | 9 | 9 | 15 | 0
CO2 - AC Efficiency Cap
CO2 - AC Leakage Cap
CO2 - Off-Cycle Cap
CO2 - AC Efficiency BEV Cap
CO2 - AC Leakage BEV Cap
CO2 - Off-Cycle BEV Cap
AC Efficiency Costs | 24.71 | 24.21 | 23.73 | 23.25 | 22.79 | 22.33 | 21.88 | 21.45
AC Leakage Costs
Off-Cycle Costs | 101.96 | 100.03 | 98.75 | 96.83 | 95.54 | 94.26 | 92.85 | 91.45
SHEV Tax Credit
PHEV Tax Credit | 9044 | 8860 | 8825 | 3963.3 | 4166.47 | 4271.98
BEV Tax Credit | 9055 | 8860 | 8825 | 3963.3 | 4166.47 | 4271.98
FCV Tax Credit | 1555 | 1360 | 1325 | 3963.3 | 4166.47 | 4271.98
Tax Credit Scale |  |  | 100% | 50% | 50% | 50%
Apply Tax Credits |  |  | FALSE | TRUE | TRUE | TRUE
SHEV Battery Tax Credit
PHEV Battery Tax Credit |  |  |  | 310.97 | 607.11 | 891.29 | 1163.58 | 1423.72 | 1393.61 | 1363.7 | 1000.44 | 652.04 | 318.72
BEV Battery Tax Credit |  |  |  | 1106.67 | 2160.61 | 3171.94 | 4140.97 | 5066.75 | 4959.6 | 4853.17 | 3560.4 | 2320.51 | 1134.25
FCV Battery Tax Credit |  |  |  | 9.15 | 17.86 | 26.21 | 34.22 | 41.87 | 40.99 | 40.11 | 29.42 | 19.18 | 9.37
Battery Tax Credit Scale |  |  |  | 50% | 50% | 50% | 50% | 50% | 50% | 50% | 50% | 50% | 50%
Apply Battery Tax Credits |  |  |  | TRUE | TRUE | TRUE | TRUE | TRUE | TRUE | TRUE | TRUE | TRUE | TRUE
Payload Return | 50% | 50% | 50% | 50% | 50% | 50% | 50% | 50% | 50% | 50% | 50% | 50% | 50% | 50% | 50% | 50% | 50% | 50% | 50% | 50% | 50% | 50% | 50% | 50% | 50% | 50% | 50% | 50% | 50% | 50% | 50%
Towing Return | 100% | 100% | 100% | 100% | 100% | 100% | 100% | 100% | 100% | 100% | 100% | 100% | 100% | 100% | 100% | 100% | 100% | 100% | 100% | 100% | 100% | 100% | 100% | 100% | 100% | 100% | 100% | 100% | 100% | 100% | 100%
HDPUV | 2020 | 2021 | 2022 | 2023 | 2024 | 2025 | 2026 | 2027 | 2028 | 2029 | 2030 | 2031 | 2032 | 2033 | 2034 | 2035 | 2036 | 2037 | 2038 | 2039 | 2040 | 2041 | 2042 | 2043 | 2044 | 2045 | 2046 | 2047 | 2048 | 2049 | 2050
Function | 1 | 1 | 1 | 1 | 1 | 1 | 1 | 1 | 1 | 1 | 1 | 1 | 1 | 1 | 1 | 1 | 1 | 1 | 1 | 1 | 1 | 1 | 1 | 1 | 1 | 1 | 1 | 1 | 1 | 1 | 1
A | 1 | 1 | 1 | 1 | 1 | 1 | 1 | 1 | 1 | 1 | 1 | 1 | 1 | 1 | 1 | 1 | 1 | 1 | 1 | 1 | 1 | 1 | 1 | 1 | 1 | 1 | 1 | 1 | 1 | 1 | 1
B
C
D
E
F
G
H
I
J
CO2 Function | 1 | 1 | 1 | 1 | 1 | 1 | 1 | 1 | 1 | 1 | 1 | 1 | 1 | 1 | 1 | 1 | 1 | 1 | 1 | 1 | 1 | 1 | 1 | 1 | 1 | 1 | 1 | 1 | 1 | 1 | 1
A | 1 | 1 | 1 | 1 | 1 | 1 | 1 | 1 | 1 | 1 | 1 | 1 | 1 | 1 | 1 | 1 | 1 | 1 | 1 | 1 | 1 | 1 | 1 | 1 | 1 | 1 | 1 | 1 | 1 | 1 | 1
B
C
D
E
F
G
H
I
J
CO2 Factor | 8887 | 8887 | 8887 | 8887 | 8887 | 8887 | 8887 | 8887 | 8887 | 8887 | 8887 | 8887 | 8887 | 8887 | 8887 | 8887 | 8887 | 8887 | 8887 | 8887 | 8887 | 8887 | 8887 | 8887 | 8887 | 8887 | 8887 | 8887 | 8887 | 8887 | 8887
CO2 Offset
CO2 Include Upstream
EPA Multiplier 1 | 1 | 1 | 1 | 1 | 1 | 1 | 1 | 1 | 1 | 1 | 1 | 1 | 1 | 1 | 1 | 1 | 1 | 1 | 1 | 1 | 1 | 1 | 1 | 1 | 1 | 1 | 1 | 1 | 1 | 1 | 1
EPA Multiplier 2 | 1 | 1 | 1 | 1 | 1 | 1 | 1 | 1 | 1 | 1 | 1 | 1 | 1 | 1 | 1 | 1 | 1 | 1 | 1 | 1 | 1 | 1 | 1 | 1 | 1 | 1 | 1 | 1 | 1 | 1 | 1
Standard Setting Year
Fine Rate | 16.1921 | 15.8193 | 15.8736 | 16.2597 | 0 | 0 | 0 | 0 | 0 | 0 | 0 | 0 | 0 | 0 | 0 | 0 | 0 | 0 | 0 | 0 | 0 | 0 | 0 | 0 | 0 | 0 | 0 | 0 | 0 | 0 | 0
Credit Value | 16.1921 | 15.8193 | 15.8736 | 16.2597 | 0 | 0 | 0 | 0 | 0 | 0 | 0 | 0 | 0 | 0 | 0 | 0 | 0 | 0 | 0 | 0 | 0 | 0 | 0 | 0 | 0 | 0 | 0 | 0 | 0 | 0 | 0
CO2 Credit Value | 105.73 | 103.3 | 103.65 | 106.18 | 0 | 0 | 0 | 0 | 0 | 0 | 0 | 0 | 0 | 0 | 0 | 0 | 0 | 0 | 0 | 0 | 0 | 0 | 0 | 0 | 0 | 0 | 0 | 0 | 0 | 0 | 0
Multi-Fuel | 1 | 1 | 1 | 1 | 1 | 1 | 1 | 1 | 1 | 1 | 1 | 1 | 1 | 1 | 1 | 1 | 1 | 1 | 1 | 1 | 1 | 1 | 1 | 1 | 1 | 1 | 1 | 1 | 1 | 1 | 1
Non-Electric PHEVs
FFV Share
PHEV Share
Apply PEF
PEF 1 | 82049 | 82049 | 82049 | 82049 | 82049 | 82049 | 82049 | 79988.97 | 50427.83 | 36820.32 | 28996 | 28996 | 28996 | 28996 | 28996 | 28996 | 28996 | 28996 | 28996 | 28996 | 28996 | 28996 | 28996 | 28996 | 28996 | 28996 | 28996 | 28996 | 28996 | 28996 | 28996
PEF 2 | 73844.1 | 73844.1 | 73844.1 | 73844.1 | 73844.1 | 73844.1 | 73844.1 | 71990.073 | 45385.047 | 33138.288 | 26096.4 | 26096.4 | 26096.4 | 26096.4 | 26096.4 | 26096.4 | 26096.4 | 26096.4 | 26096.4 | 26096.4 | 26096.4 | 26096.4 | 26096.4 | 26096.4 | 26096.4 | 26096.4 | 26096.4 | 26096.4 | 26096.4 | 26096.4 | 26096.4
CAFE - AC Efficiency Cap
CAFE - Off-Cycle Cap
CAFE - AC Efficiency BEV Cap
CAFE - Off-Cycle BEV Cap
CO2 - AC Efficiency Cap
CO2 - AC Leakage Cap
CO2 - Off-Cycle Cap
CO2 - AC Efficiency BEV Cap
CO2 - AC Leakage BEV Cap
CO2 - Off-Cycle BEV Cap
AC Efficiency Costs
AC Leakage Costs
Off-Cycle Costs
SHEV Tax Credit
PHEV Tax Credit |  |  |  | 3963.3 | 4166.47 | 4271.98 | 4182.79 | 4466.56 | 4554.27 | 4634.8 | 4795.15 | 4943.6 | 4999.47
BEV Tax Credit |  |  |  | 3963.3 | 4166.47 | 4271.98 | 4182.79 | 4466.56 | 4554.27 | 4634.8 | 4795.15 | 4943.6 | 4999.47
FCV Tax Credit |  |  |  | 3963.3 | 4166.47 | 4271.98 | 4182.79 | 4466.56 | 4554.27 | 4634.8 | 4795.15 | 4943.6 | 4999.47
Tax Credit Scale |  |  |  | 50% | 50% | 50% | 0% | 0% | 0% | 0% | 0% | 0% | 0%
Apply Tax Credits |  |  |  | TRUE | TRUE | TRUE | 0 | 0 | 0 | 0 | 0 | 0 | 0
SHEV Battery Tax Credit
PHEV Battery Tax Credit |  |  |  | 466.45 | 910.67 | 1336.93 | 1745.37 | 2135.57 | 2090.41 | 2045.55 | 1500.66 | 978.06 | 478.07
BEV Battery Tax Credit |  |  |  | 1225.57 | 2392.74 | 3512.73 | 4585.86 | 5611.12 | 5492.45 | 5374.58 | 3942.92 | 2569.82 | 1256.12
FCV Battery Tax Credit |  |  |  | 18.29 | 35.71 | 52.43 | 68.45 | 83.75 | 81.98 | 80.22 | 58.85 | 38.36 | 18.75
Battery Tax Credit Scale |  |  |  | 50% | 50% | 50% | 50% | 50% | 50% | 50% | 50% | 50% | 50%
Apply Battery Tax Credits |  |  |  | TRUE | TRUE | TRUE | TRUE | TRUE | TRUE | TRUE | TRUE | TRUE | TRUE
Payload Return | 50% | 50% | 50% | 50% | 50% | 50% | 50% | 50% | 50% | 50% | 50% | 50% | 50% | 50% | 50% | 50% | 50% | 50% | 50% | 50% | 50% | 50% | 50% | 50% | 50% | 50% | 50% | 50% | 50% | 50% | 50%
Towing Return | 100% | 100% | 100% | 100% | 100% | 100% | 100% | 100% | 100% | 100% | 100% | 100% | 100% | 100% | 100% | 100% | 100% | 100% | 100% | 100% | 100% | 100% | 100% | 100% | 100% | 100% | 100% | 100% | 100% | 100% | 100%
Note on A4: Specifies whether to assign secondary regulatory classification to the light duty vehicles during a given year. TRUE: Use secondary regulatory classification for the light duty vehicles; FALSE or <blank>: Use original regulatory classification for the light duty vehicles.
Note on A7: Specifies the functional form to use for computing the vehicle target. (Refer to the CAFE Model Documentation for a list of supported functions.)
Note on A18: Specifies the minimum CAFE standard that each manufacturer must attain, specified as a flat-standard in miles/gallon (<blank> = not applicable).
Note on A19: Specifies the minimum CAFE standard that each manufacturer must attain, specified as a percentage of the average requirement under the function-based standard (<blank> = not applicable).
Note on A20: Specifies the functional form to use for computing the vehicle CO-2 target. (Refer to the CAFE Model Documentation for a list of supported functions.)
Note on A31: Specifies the CO-2 factor to use for converting between fuel consumption targets and CO-2 targets. If left <blank>, the CO2 Factor will default to a value of 8887.
Note on A32: Specifies the absolute amount (in grams/mile) by which to shift the CO-2 targets after conversion from fuel economy.
Note on A33: Specifies whether to include upstream emissions when calculating the CO-2 rating for electricity and hydrogen fuel types. TRUE: Include upstream emissions for CO-2 rating calculation; FALSE or <blank>: Do not include upstream emissions for CO-2 rating calculation.
Note on A34: Specifies the production multiplier, used to scale the sales volumes of CNGs and PHEVs when computing the manufacturer CO-2 rating toward compliance with EPA's CO-2 standards. This value must be between 1 and 10. If left <blank>, the EPA Multiplier 1 setting will default to a value of 1.
Note on A35: Specifies the production multiplier, used to scale the sales volumes of BEVs and FCVs when computing the manufacturer CO-2 rating toward compliance with EPA's CO-2 standards. This value must be between 1 and 10. If left <blank>, the EPA Multiplier 1 setting will default to a value of 1.
Note on A36: Specifies whether new standards are being set during a given year. TRUE: New standards are being set during the specific year; FALSE or <blank>: The specific year is not a standard setting year.
Note on A37: Specifies the CAFE fine rate (in $/credit) applicable whenever a manufacturer's fleet is under compliance.
Note on A38: Specifies the value of a single CAFE credit (in $/credit).
Note on A39: Specifies the value of a single CO-2 credit (in $/credit).
Note on A40: Specifies the applicability of multi-fuel vehicles for compliance calculations (does not apply to single-fuel vehicles): 0: only gasoline fuel economy value is considered (gasoline fuel share is assumed to be 100%); 1: for Gasoline/Ethanol-85 vehicles, only the gasoline fuel economy value is considered (gasoline fuel share is assumed to be 100%); for Gasoline/Electricity vehicles, both fuel economy values are considered; 2: for Gasoline/Ethanol-85 and Gasoline/Electricity vehicles, both fuel economy values are considered. If left <blank>, the Multi-Fuel setting will default to a value of 1.
Note on A41: Specifies whether to exclude the electricity component from PHEVs for effects calculations. TRUE: To treat PHEVs as "gas-only" during effects calculations. FALSE or <blank>: To treat PHEVs regularly (i.e., as operating on gasoline and electricity) during effects calculations.
Note on A42: Specifies the statutory fuel share to use for compliance for flex-fuel vehicles (FFVs), whenever the Multi-Fuel mode is 2. This fuel share applies only to vehicles operating on gasoline and ethanol-85 fuel types. If 0 or <blank> is specified, the vehicle’s assumed on-road fuel share will be used for compliance.
Note on A43: Specifies the statutory fuel share to use for compliance for plug-in hybrid/electric vehicles (PHEVs), whenever the Multi-Fuel mode is either 1 or 2. This fuel share applies only to vehicles operating on gasoline and electricity fuel types. If 0 or <blank> is specified, the vehicle’s assumed on-road fuel share will be used for compliance.
Note on A44: Specifies whether the petroleum equivalence factors (PEFs) are applicable during a given year. TRUE: PEFs are applicable during the specific year; FALSE or <blank>: PEFs are not applicable during the specific year.
Note on A45: Specifies the petroleum equivalence factor (PEF), specified in W-h/gallon, applicable to the battery electric vehicles (BEVs).
Note on A46: Specifies the petroleum equivalence factor (PEF), specified in W-h/gallon, applicable to the plug-in hybrid/electric vehicles (PHEVs).
Note on A47: Specifies the maximum amount of credits associated with improvements in air conditioning efficiency a manufacturer may claim toward compliance with NHTSA's CAFE standards for non-battery-electric vehicles (non-BEVs). This value is specified in grams/mile of CO-2.
Note on A48: Specifies the maximum amount of off-cycle credits a manufacturer may claim toward compliance with NHTSA's CAFE standards for non-battery-electric vehicles (non-BEVs). This value is specified in grams/mile of CO-2.
Note on A49: Specifies the maximum amount of credits associated with improvements in air conditioning efficiency a manufacturer may claim toward compliance with NHTSA's CAFE standards for battery-electric vehicles (BEVs). This value is specified in grams/mile of CO-2.
Note on A50: Specifies the maximum amount of off-cycle credits a manufacturer may claim toward compliance with NHTSA's CAFE standards for battery-electric vehicles (BEVs). This value is specified in grams/mile of CO-2.
Note on A51: Specifies the maximum amount of credits associated with improvements in air conditioning efficiency a manufacturer may claim toward compliance with EPA's CO-2 standards for non-battery-electric vehicles (non-BEVs). This value is specified in grams/mile of CO-2.
Note on A52: Specifies the maximum amount of credits associated with improvements in air conditioning leakage a manufacturer may claim toward compliance with EPA's CO-2 standards for non-battery-electric vehicles (non-BEVs). This value is specified in grams/mile of CO-2.
Note on A53: Specifies the maximum amount of off-cycle credits a manufacturer may claim toward compliance with EPA's CO-2 standards for non-battery-electric vehicles (non-BEVs). This value is specified in grams/mile of CO-2.
Note on A54: Specifies the maximum amount of credits associated with improvements in air conditioning efficiency a manufacturer may claim toward compliance with EPA's CO-2 standards for battery-electric vehicles (BEVs). This value is specified in grams/mile of CO-2.
Note on A55: Specifies the maximum amount of credits associated with improvements in air conditioning leakage a manufacturer may claim toward compliance with EPA's CO-2 standards for battery-electric vehicles (BEVs). This value is specified in grams/mile of CO-2.
Note on A56: Specifies the maximum amount of off-cycle credits a manufacturer may claim toward compliance with EPA's CO-2 standards for battery-electric vehicles (BEVs). This value is specified in grams/mile of CO-2.
Note on A57: Specifies the estimated cost of each AC Efficiency credit that a manufacturer claims toward compliance. This value is specified in $/credit, where each credit is in turn denominated in grams/mile of CO-2.
Note on A58: Specifies the estimated cost of each AC Leakage credit that a manufacturer claims toward compliance. This value is specified in $/credit, where each credit is in turn denominated in grams/mile of CO-2.
Note on A59: Specifies the estimated cost of each Off-Cycle credit that a manufacturer claims toward compliance. This value is specified in $/credit, where each credit is in turn denominated in grams/mile of CO-2.
Note on A60: Specifies the maximum amount of vehicle tax credits (aka, Federal Incentives) attributed to the purchase of a strong hybrid/electric vehicle (SHEV).
Note on A61: Specifies the maximum amount of vehicle tax credits (aka, Federal Incentives) attributed to the purchase of a plug-in hybrid/electric vehicle (PHEV).
Note on A62: Specifies the maximum amount of vehicle tax credits (aka, Federal Incentives) attributed to the purchase of a battery electric vehicle (BEV).
Note on A63: Specifies the maximum amount of vehicle tax credits (aka, Federal Incentives) attributed to the purchase of a fuel cell vehicle (FCV).
Note on A64: Specifies the amount by which to scale the vehicle tax credits attributed to the purchase of a hybrid/electric vehicle.
Note on A65: Specifies whether to consider vehicle tax credits when estimating technology cost effectiveness as well as when evaluating the Dynamic Economic Models. TRUE: Consider vehicle tax credits for cost effectiveness and Dynamic Econ. models; FALSE or <blank>: Do not consider vehicle tax credits.
Note on A66: Specifies the maximum amount of battery tax credits (aka, Federal Incentives) attributed to the purchase of a strong hybrid/electric vehicle (SHEV).
Note on A67: Specifies the maximum amount of battery tax credits (aka, Federal Incentives) attributed to the purchase of a plug-in hybrid/electric vehicle (PHEV).
Note on A68: Specifies the maximum amount of battery tax credits (aka, Federal Incentives) attributed to the purchase of a battery electric vehicle (BEV).
Note on A69: Specifies the maximum amount of battery tax credits (aka, Federal Incentives) attributed to the purchase of a fuel cell vehicle (FCV).
Note on A70: Specifies the amount by which to scale the battery tax credits attributed to the purchase of a hybrid/electric vehicle.
Note on A71: Specifies whether to consider battery tax credits when estimating technology cost effectiveness as well as when evaluating the Dynamic Economic Models. TRUE: Consider battery tax credits for cost effectiveness and Dynamic Econ. models; FALSE or <blank>: Do not consider battery tax credits.
Note on A72: Specifies the percentage of curb weight reduction returned to payload capacity. This setting applies whenever mass reduction technology is installed to a vehicle. For example, if payload return is 0%, the vehicle's payload capacity remains the same; if payload return is 100%, the vehicle's reduction in curb weight goes entirely to payload.
Note on A73: Specifies the percentage of GVWR reduction returned to towing capacity. This setting applies whenever mass reduction technology is installed to a vehicle. For example, if towing return is 0%, the vehicle's towing capacity remains the same; if towing return is 100%, the vehicle's reduction in GVWR goes entirely to towing.
Note on A76: Specifies the functional form to use for computing the vehicle target. (Refer to the CAFE Model Documentation for a list of supported functions.)
Note on A87: Specifies the functional form to use for computing the vehicle CO-2 target. (Refer to the CAFE Model Documentation for a list of supported functions.)
Note on A98: Specifies the CO-2 factor to use for converting between fuel consumption targets and CO-2 targets. If left <blank>, the CO2 Factor will default to a value of 8887.
Note on A99: Specifies the absolute amount (in grams/mile) by which to shift the CO-2 targets after conversion from fuel economy.
Note on A100: Specifies whether to include upstream emissions when calculating the CO-2 rating for electricity and hydrogen fuel types. TRUE: Include upstream emissions for CO-2 rating calculation; FALSE or <blank>: Do not include upstream emissions for CO-2 rating calculation.
Note on A101: Specifies the production multiplier, used to scale the sales volumes of CNGs and PHEVs when computing the manufacturer CO-2 rating toward compliance with EPA's CO-2 standards. This value must be between 1 and 10. If left <blank>, the EPA Multiplier 1 setting will default to a value of 1.
Note on A102: Specifies the production multiplier, used to scale the sales volumes of BEVs and FCVs when computing the manufacturer CO-2 rating toward compliance with EPA's CO-2 standards. This value must be between 1 and 10. If left <blank>, the EPA Multiplier 1 setting will default to a value of 1.
Note on A103: Specifies whether new standards are being set during a given year. TRUE: New standards are being set during the specific year; FALSE or <blank>: The specific year is not a standard setting year.
Note on A104: Specifies the CAFE fine rate (in $/credit) applicable whenever a manufacturer's fleet is under compliance.
Note on A105: Specifies the value of a single CAFE credit (in $/credit).
Note on A106: Specifies the value of a single CO-2 credit (in $/credit).
Note on A107: Specifies the applicability of multi-fuel vehicles for compliance calculations (does not apply to single-fuel vehicles): 0: only gasoline fuel economy value is considered (gasoline fuel share is assumed to be 100%); 1: for Gasoline/Ethanol-85 vehicles, only the gasoline fuel economy value is considered (gasoline fuel share is assumed to be 100%); for Gasoline/Electricity vehicles, both fuel economy values are considered; 2: for Gasoline/Ethanol-85 and Gasoline/Electricity vehicles, both fuel economy values are considered. If left <blank>, the Multi-Fuel setting will default to a value of 1.
Note on A108: Specifies whether to exclude the electricity component from PHEVs for effects calculations. TRUE: To treat PHEVs as "gas-only" during effects calculations. FALSE or <blank>: To treat PHEVs regularly (i.e., as operating on gasoline and electricity) during effects calculations.
Note on A109: Specifies the statutory fuel share to use for compliance for flex-fuel vehicles (FFVs), whenever the Multi-Fuel mode is 2. This fuel share applies only to vehicles operating on gasoline and ethanol-85 fuel types. If 0 or <blank> is specified, the vehicle’s assumed on-road fuel share will be used for compliance.
Note on A110: Specifies the statutory fuel share to use for compliance for plug-in hybrid/electric vehicles (PHEVs), whenever the Multi-Fuel mode is either 1 or 2. This fuel share applies only to vehicles operating on gasoline and electricity fuel types. If 0 or <blank> is specified, the vehicle’s assumed on-road fuel share will be used for compliance.
Note on A111: Specifies whether the petroleum equivalence factors (PEFs) are applicable during a given year. TRUE: PEFs are applicable during the specific year; FALSE or <blank>: PEFs are not applicable during the specific year.
Note on A112: Specifies the petroleum equivalence factor (PEF), specified in W-h/gallon, applicable to the battery electric vehicles (BEVs).
Note on A113: Specifies the petroleum equivalence factor (PEF), specified in W-h/gallon, applicable to the plug-in hybrid/electric vehicles (PHEVs).
Note on A114: Specifies the maximum amount of credits associated with improvements in air conditioning efficiency a manufacturer may claim toward compliance with NHTSA's CAFE standards for non-battery-electric vehicles (non-BEVs). This value is specified in grams/mile of CO-2.
Note on A115: Specifies the maximum amount of off-cycle credits a manufacturer may claim toward compliance with NHTSA's CAFE standards for non-battery-electric vehicles (non-BEVs). This value is specified in grams/mile of CO-2.
Note on A116: Specifies the maximum amount of credits associated with improvements in air conditioning efficiency a manufacturer may claim toward compliance with NHTSA's CAFE standards for battery-electric vehicles (BEVs). This value is specified in grams/mile of CO-2.
Note on A117: Specifies the maximum amount of off-cycle credits a manufacturer may claim toward compliance with NHTSA's CAFE standards for battery-electric vehicles (BEVs). This value is specified in grams/mile of CO-2.
Note on A118: Specifies the maximum amount of credits associated with improvements in air conditioning efficiency a manufacturer may claim toward compliance with EPA's CO-2 standards for non-battery-electric vehicles (non-BEVs). This value is specified in grams/mile of CO-2.
Note on A119: Specifies the maximum amount of credits associated with improvements in air conditioning leakage a manufacturer may claim toward compliance with EPA's CO-2 standards for non-battery-electric vehicles (non-BEVs). This value is specified in grams/mile of CO-2.
Note on A120: Specifies the maximum amount of off-cycle credits a manufacturer may claim toward compliance with EPA's CO-2 standards for non-battery-electric vehicles (non-BEVs). This value is specified in grams/mile of CO-2.
Note on A121: Specifies the maximum amount of credits associated with improvements in air conditioning efficiency a manufacturer may claim toward compliance with EPA's CO-2 standards for battery-electric vehicles (BEVs). This value is specified in grams/mile of CO-2.
Note on A122: Specifies the maximum amount of credits associated with improvements in air conditioning leakage a manufacturer may claim toward compliance with EPA's CO-2 standards for battery-electric vehicles (BEVs). This value is specified in grams/mile of CO-2.
Note on A123: Specifies the maximum amount of off-cycle credits a manufacturer may claim toward compliance with EPA's CO-2 standards for battery-electric vehicles (BEVs). This value is specified in grams/mile of CO-2.
Note on A124: Specifies the estimated cost of each AC Efficiency credit that a manufacturer claims toward compliance. This value is specified in $/credit, where each credit is in turn denominated in grams/mile of CO-2.
Note on A125: Specifies the estimated cost of each AC Leakage credit that a manufacturer claims toward compliance. This value is specified in $/credit, where each credit is in turn denominated in grams/mile of CO-2.
Note on A126: Specifies the estimated cost of each Off-Cycle credit that a manufacturer claims toward compliance. This value is specified in $/credit, where each credit is in turn denominated in grams/mile of CO-2.
Note on A127: Specifies the maximum amount of vehicle tax credits (aka, Federal Incentives) attributed to the purchase of a strong hybrid/electric vehicle (SHEV).
Note on A128: Specifies the maximum amount of vehicle tax credits (aka, Federal Incentives) attributed to the purchase of a plug-in hybrid/electric vehicle (PHEV).
Note on A129: Specifies the maximum amount of vehicle tax credits (aka, Federal Incentives) attributed to the purchase of a battery electric vehicle (BEV).
Note on A130: Specifies the maximum amount of vehicle tax credits (aka, Federal Incentives) attributed to the purchase of a fuel cell vehicle (FCV).
Note on A131: Specifies the amount by which to scale the vehicle tax credits attributed to the purchase of a hybrid/electric vehicle.
Note on A132: Specifies whether to consider vehicle tax credits when estimating technology cost effectiveness as well as when evaluating the Dynamic Economic Models. TRUE: Consider vehicle tax credits for cost effectiveness and Dynamic Econ. models; FALSE or <blank>: Do not consider vehicle tax credits.
Note on A133: Specifies the maximum amount of battery tax credits (aka, Federal Incentives) attributed to the purchase of a strong hybrid/electric vehicle (SHEV).
Note on A134: Specifies the maximum amount of battery tax credits (aka, Federal Incentives) attributed to the purchase of a plug-in hybrid/electric vehicle (PHEV).
Note on A135: Specifies the maximum amount of battery tax credits (aka, Federal Incentives) attributed to the purchase of a battery electric vehicle (BEV).
Note on A136: Specifies the maximum amount of battery tax credits (aka, Federal Incentives) attributed to the purchase of a fuel cell vehicle (FCV).
Note on A137: Specifies the amount by which to scale the battery tax credits attributed to the purchase of a hybrid/electric vehicle.
Note on A138: Specifies whether to consider battery tax credits when estimating technology cost effectiveness as well as when evaluating the Dynamic Economic Models. TRUE: Consider battery tax credits for cost effectiveness and Dynamic Econ. models; FALSE or <blank>: Do not consider battery tax credits.
Note on A139: Specifies the percentage of curb weight reduction returned to payload capacity. This setting applies whenever mass reduction technology is installed to a vehicle. For example, if payload return is 0%, the vehicle's payload capacity remains the same; if payload return is 100%, the vehicle's reduction in curb weight goes entirely to payload.
Note on A140: Specifies the percentage of GVWR reduction returned to towing capacity. This setting applies whenever mass reduction technology is installed to a vehicle. For example, if towing return is 0%, the vehicle's towing capacity remains the same; if towing return is 100%, the vehicle's reduction in GVWR goes entirely to towing.
Note on A143: Specifies the functional form to use for computing the vehicle target. (Refer to the CAFE Model Documentation for a list of supported functions.)
Note on A154: Specifies the functional form to use for computing the vehicle CO-2 target. (Refer to the CAFE Model Documentation for a list of supported functions.)
Note on A165: Specifies the CO-2 factor to use for converting between fuel consumption targets and CO-2 targets. If left <blank>, the CO2 Factor will default to a value of 8887.
Note on A166: Specifies the absolute amount (in grams/mile) by which to shift the CO-2 targets after conversion from fuel economy.
Note on A167: Specifies whether to include upstream emissions when calculating the CO-2 rating for electricity and hydrogen fuel types. TRUE: Include upstream emissions for CO-2 rating calculation; FALSE or <blank>: Do not include upstream emissions for CO-2 rating calculation.
Note on A168: Specifies the production multiplier, used to scale the sales volumes of CNGs and PHEVs when computing the manufacturer CO-2 rating toward compliance with EPA's CO-2 standards. This value must be between 1 and 10. If left <blank>, the EPA Multiplier 1 setting will default to a value of 1.
Note on A169: Specifies the production multiplier, used to scale the sales volumes of BEVs and FCVs when computing the manufacturer CO-2 rating toward compliance with EPA's CO-2 standards. This value must be between 1 and 10. If left <blank>, the EPA Multiplier 1 setting will default to a value of 1.
Note on A170: Specifies whether new standards are being set during a given year. TRUE: New standards are being set during the specific year; FALSE or <blank>: The specific year is not a standard setting year.
Note on A171: Specifies the CAFE fine rate (in $/credit) applicable whenever a manufacturer's fleet is under compliance.
Note on A172: Specifies the value of a single CAFE credit (in $/credit).
Note on A173: Specifies the value of a single CO-2 credit (in $/credit).
Note on A174: Specifies the applicability of multi-fuel vehicles for compliance calculations (does not apply to single-fuel vehicles): 0: only gasoline fuel economy value is considered (gasoline fuel share is assumed to be 100%); 1: for Gasoline/Ethanol-85 vehicles, only the gasoline fuel economy value is considered (gasoline fuel share is assumed to be 100%); for Gasoline/Electricity vehicles, both fuel economy values are considered; 2: for Gasoline/Ethanol-85 and Gasoline/Electricity vehicles, both fuel economy values are considered. If left <blank>, the Multi-Fuel setting will default to a value of 1.
Note on A175: Specifies whether to exclude the electricity component from PHEVs for effects calculations. TRUE: To treat PHEVs as "gas-only" during effects calculations. FALSE or <blank>: To treat PHEVs regularly (i.e., as operating on gasoline and electricity) during effects calculations.
Note on A176: Specifies the statutory fuel share to use for compliance for flex-fuel vehicles (FFVs), whenever the Multi-Fuel mode is 2. This fuel share applies only to vehicles operating on gasoline and ethanol-85 fuel types. If 0 or <blank> is specified, the vehicle’s assumed on-road fuel share will be used for compliance.
Note on A177: Specifies the statutory fuel share to use for compliance for plug-in hybrid/electric vehicles (PHEVs), whenever the Multi-Fuel mode is either 1 or 2. This fuel share applies only to vehicles operating on gasoline and electricity fuel types. If 0 or <blank> is specified, the vehicle’s assumed on-road fuel share will be used for compliance.
Note on A178: Specifies whether the petroleum equivalence factors (PEFs) are applicable during a given year. TRUE: PEFs are applicable during the specific year; FALSE or <blank>: PEFs are not applicable during the specific year.
Note on A179: Specifies the petroleum equivalence factor (PEF), specified in W-h/gallon, applicable to the battery electric vehicles (BEVs).
Note on A180: Specifies the petroleum equivalence factor (PEF), specified in W-h/gallon, applicable to the plug-in hybrid/electric vehicles (PHEVs).
Note on A181: Specifies the maximum amount of credits associated with improvements in air conditioning efficiency a manufacturer may claim toward compliance with NHTSA's CAFE standards for non-battery-electric vehicles (non-BEVs). This value is specified in grams/mile of CO-2.
Note on A182: Specifies the maximum amount of off-cycle credits a manufacturer may claim toward compliance with NHTSA's CAFE standards for non-battery-electric vehicles (non-BEVs). This value is specified in grams/mile of CO-2.
Note on A183: Specifies the maximum amount of credits associated with improvements in air conditioning efficiency a manufacturer may claim toward compliance with NHTSA's CAFE standards for battery-electric vehicles (BEVs). This value is specified in grams/mile of CO-2.
Note on A184: Specifies the maximum amount of off-cycle credits a manufacturer may claim toward compliance with NHTSA's CAFE standards for battery-electric vehicles (BEVs). This value is specified in grams/mile of CO-2.
Note on A185: Specifies the maximum amount of credits associated with improvements in air conditioning efficiency a manufacturer may claim toward compliance with EPA's CO-2 standards for non-battery-electric vehicles (non-BEVs). This value is specified in grams/mile of CO-2.
Note on A186: Specifies the maximum amount of credits associated with improvements in air conditioning leakage a manufacturer may claim toward compliance with EPA's CO-2 standards for non-battery-electric vehicles (non-BEVs). This value is specified in grams/mile of CO-2.
Note on A187: Specifies the maximum amount of off-cycle credits a manufacturer may claim toward compliance with EPA's CO-2 standards for non-battery-electric vehicles (non-BEVs). This value is specified in grams/mile of CO-2.
Note on A188: Specifies the maximum amount of credits associated with improvements in air conditioning efficiency a manufacturer may claim toward compliance with EPA's CO-2 standards for battery-electric vehicles (BEVs). This value is specified in grams/mile of CO-2.
Note on A189: Specifies the maximum amount of credits associated with improvements in air conditioning leakage a manufacturer may claim toward compliance with EPA's CO-2 standards for battery-electric vehicles (BEVs). This value is specified in grams/mile of CO-2.
Note on A190: Specifies the maximum amount of off-cycle credits a manufacturer may claim toward compliance with EPA's CO-2 standards for battery-electric vehicles (BEVs). This value is specified in grams/mile of CO-2.
Note on A191: Specifies the estimated cost of each AC Efficiency credit that a manufacturer claims toward compliance. This value is specified in $/credit, where each credit is in turn denominated in grams/mile of CO-2.
Note on A192: Specifies the estimated cost of each AC Leakage credit that a manufacturer claims toward compliance. This value is specified in $/credit, where each credit is in turn denominated in grams/mile of CO-2.
Note on A193: Specifies the estimated cost of each Off-Cycle credit that a manufacturer claims toward compliance. This value is specified in $/credit, where each credit is in turn denominated in grams/mile of CO-2.
Note on A194: Specifies the maximum amount of vehicle tax credits (aka, Federal Incentives) attributed to the purchase of a strong hybrid/electric vehicle (SHEV).
Note on A195: Specifies the maximum amount of vehicle tax credits (aka, Federal Incentives) attributed to the purchase of a plug-in hybrid/electric vehicle (PHEV).
Note on A196: Specifies the maximum amount of vehicle tax credits (aka, Federal Incentives) attributed to the purchase of a battery electric vehicle (BEV).
Note on A197: Specifies the maximum amount of vehicle tax credits (aka, Federal Incentives) attributed to the purchase of a fuel cell vehicle (FCV).
Note on A198: Specifies the amount by which to scale the vehicle tax credits attributed to the purchase of a hybrid/electric vehicle.
Note on A199: Specifies whether to consider vehicle tax credits when estimating technology cost effectiveness as well as when evaluating the Dynamic Economic Models. TRUE: Consider vehicle tax credits for cost effectiveness and Dynamic Econ. models; FALSE or <blank>: Do not consider vehicle tax credits.
Note on A200: Specifies the maximum amount of battery tax credits (aka, Federal Incentives) attributed to the purchase of a strong hybrid/electric vehicle (SHEV).
Note on A201: Specifies the maximum amount of battery tax credits (aka, Federal Incentives) attributed to the purchase of a plug-in hybrid/electric vehicle (PHEV).
Note on A202: Specifies the maximum amount of battery tax credits (aka, Federal Incentives) attributed to the purchase of a battery electric vehicle (BEV).
Note on A203: Specifies the maximum amount of battery tax credits (aka, Federal Incentives) attributed to the purchase of a fuel cell vehicle (FCV).
Note on A204: Specifies the amount by which to scale the battery tax credits attributed to the purchase of a hybrid/electric vehicle.
Note on A205: Specifies whether to consider battery tax credits when estimating technology cost effectiveness as well as when evaluating the Dynamic Economic Models. TRUE: Consider battery tax credits for cost effectiveness and Dynamic Econ. models; FALSE or <blank>: Do not consider battery tax credits.
Note on A206: Specifies the percentage of curb weight reduction returned to payload capacity. This setting applies whenever mass reduction technology is installed to a vehicle. For example, if payload return is 0%, the vehicle's payload capacity remains the same; if payload return is 100%, the vehicle's reduction in curb weight goes entirely to payload.
Note on A207: Specifies the percentage of GVWR reduction returned to towing capacity. This setting applies whenever mass reduction technology is installed to a vehicle. For example, if towing return is 0%, the vehicle's towing capacity remains the same; if towing return is 100%, the vehicle's reduction in GVWR goes entirely to towing.

## scen_3
Alternative 3
Light Duty | 2020 | 2021 | 2022 | 2023 | 2024 | 2025 | 2026 | 2027 | 2028 | 2029 | 2030 | 2031 | 2032 | 2033 | 2034 | 2035 | 2036 | 2037 | 2038 | 2039 | 2040 | 2041 | 2042 | 2043 | 2044 | 2045 | 2046 | 2047 | 2048 | 2049 | 2050
Reclassify Vehicles | [8 empty] | TRUE | TRUE | TRUE | TRUE | TRUE | TRUE | TRUE | TRUE | TRUE | TRUE | TRUE | TRUE | TRUE | TRUE | TRUE | TRUE | TRUE | TRUE | TRUE | TRUE | TRUE | TRUE | TRUE
Passenger Car | 2020 | 2021 | 2022 | 2023 | 2024 | 2025 | 2026 | 2027 | 2028 | 2029 | 2030 | 2031 | 2032 | 2033 | 2034 | 2035 | 2036 | 2037 | 2038 | 2039 | 2040 | 2041 | 2042 | 2043 | 2044 | 2045 | 2046 | 2047 | 2048 | 2049 | 2050
Function | 6 | 6 | 6 | 6 | 6 | 6 | 6 | 6 | 6 | 6 | 6 | 6 | 6 | 6 | 6 | 6 | 6 | 6 | 6 | 6 | 6 | 6 | 6 | 6 | 6 | 6 | 6 | 6 | 6 | 6 | 6
A | 48.7413 | 49.4835 | 50.2371 | 51.0021 | 55.4371 | 60.2577 | 66.953 | 40.9583 | 43.0867 | 43.5219 | 43.9615 | 44.4056 | 44.4056 | 44.4056 | 44.4056 | 44.4056 | 44.4056 | 44.4056 | 44.4056 | 44.4056 | 44.4056 | 44.4056 | 44.4056 | 44.4056 | 44.4056 | 44.4056 | 44.4056 | 44.4056 | 44.4056 | 44.4056 | 44.4056
B | 36.4678 | 37.0232 | 37.587 | 38.1594 | 41.4776 | 45.0843 | 50.0937 | 34.9093 | 32.2683 | 32.5942 | 32.9234 | 33.256 | 33.256 | 33.256 | 33.256 | 33.256 | 33.256 | 33.256 | 33.256 | 33.256 | 33.256 | 33.256 | 33.256 | 33.256 | 33.256 | 33.256 | 33.256 | 33.256 | 33.256 | 33.256 | 33.256
C | 0.00046033 | 0.00045342 | 0.00044662 | 0.00043992 | 0.00040473 | 0.00037235 | 0.00033512 | 0.0003846 | 0.00064843 | 0.00064195 | 0.00063553 | 0.00062917 | 0.00062917 | 0.00062917 | 0.00062917 | 0.00062917 | 0.00062917 | 0.00062917 | 0.00062917 | 0.00062917 | 0.00062917 | 0.00062917 | 0.00062917 | 0.00062917 | 0.00062917 | 0.00062917 | 0.00062917 | 0.00062917 | 0.00062917 | 0.00062917 | 0.00062917
D | 0.001643 | 0.0016184 | 0.0015941 | 0.0015702 | 0.0014446 | 0.001329 | 0.0011961 | 0.0078772 | -0.0059704 | -0.0059107 | -0.0058516 | -0.0057931 | -0.0057931 | -0.0057931 | -0.0057931 | -0.0057931 | -0.0057931 | -0.0057931 | -0.0057931 | -0.0057931 | -0.0057931 | -0.0057931 | -0.0057931 | -0.0057931 | -0.0057931 | -0.0057931 | -0.0057931 | -0.0057931 | -0.0057931 | -0.0057931 | -0.0057931
E
F
G
H
I
J
Min (mpg) | 40.9 | 39.9 | 40.6 | 41.1 | 44.3 | 48.1 | 53.5
Min (%) | [7 empty] | 92% | 92% | 92% | 92% | 92% | 92% | 92% | 92% | 92% | 92% | 92% | 92% | 92% | 92% | 92% | 92% | 92% | 92% | 92% | 92% | 92% | 92% | 92% | 92%
CO2 Function | 306 | 306 | 306 | 306 | 1 | 1 | 1 | 1 | 1 | 1 | 1 | 1 | 1 | 1 | 1 | 1 | 1 | 1 | 1 | 1 | 1 | 1 | 1 | 1 | 1 | 1 | 1 | 1 | 1 | 1 | 1
A | 166 | 166 | 166 | 166 | 1 | 1 | 1 | 1 | 1 | 1 | 1 | 1 | 1 | 1 | 1 | 1 | 1 | 1 | 1 | 1 | 1 | 1 | 1 | 1 | 1 | 1 | 1 | 1 | 1 | 1 | 1
B | 226 | 226 | 226 | 226
C | 4.01 | 4.01 | 4.01 | 4.01
D | 1.9 | 1.9 | 1.9 | 1.9
E | 41 | 41 | 41 | 41
F | 56 | 56 | 56 | 56
G
H
I
J
CO2 Factor | 8887 | 8887 | 8887 | 8887 | 8887 | 8887 | 8887 | 8887 | 8887 | 8887 | 8887 | 8887 | 8887 | 8887 | 8887 | 8887 | 8887 | 8887 | 8887 | 8887 | 8887 | 8887 | 8887 | 8887 | 8887 | 8887 | 8887 | 8887 | 8887 | 8887 | 8887
CO2 Offset
CO2 Include Upstream
EPA Multiplier 1 | 1.45 | 1.3 | 1 | 1 | 1 | 1 | 1 | 1 | 1 | 1 | 1 | 1 | 1 | 1 | 1 | 1 | 1 | 1 | 1 | 1 | 1 | 1 | 1 | 1 | 1 | 1 | 1 | 1 | 1 | 1 | 1
EPA Multiplier 2 | 1.75 | 1.5 | 1 | 1 | 1 | 1 | 1 | 1 | 1 | 1 | 1 | 1 | 1 | 1 | 1 | 1 | 1 | 1 | 1 | 1 | 1 | 1 | 1 | 1 | 1 | 1 | 1 | 1 | 1 | 1 | 1
Standard Setting Year |  |  |  |  | TRUE | TRUE | TRUE | TRUE | TRUE | TRUE | TRUE | TRUE | TRUE | TRUE | TRUE | TRUE | TRUE | TRUE | TRUE | TRUE | TRUE | TRUE | TRUE | TRUE | TRUE | TRUE | TRUE | TRUE | TRUE | TRUE | TRUE
Fine Rate | 16.1921 | 15.8193 | 15.8736 | 16.2597 | 0 | 0 | 0 | 0 | 0 | 0 | 0 | 0 | 0 | 0 | 0 | 0 | 0 | 0 | 0 | 0 | 0 | 0 | 0 | 0 | 0 | 0 | 0 | 0 | 0 | 0 | 0
Credit Value | 16.1921 | 15.8193 | 15.8736 | 16.2597 | 0 | 0 | 0 | 0 | 0 | 0 | 0 | 0 | 0 | 0 | 0 | 0 | 0 | 0 | 0 | 0 | 0 | 0 | 0 | 0 | 0 | 0 | 0 | 0 | 0 | 0 | 0
CO2 Credit Value | 105.73 | 103.3 | 103.65 | 106.18 | 0 | 0 | 0 | 0 | 0 | 0 | 0 | 0 | 0 | 0 | 0 | 0 | 0 | 0 | 0 | 0 | 0 | 0 | 0 | 0 | 0 | 0 | 0 | 0 | 0 | 0 | 0
Multi-Fuel | 0 | 0 | 0 | 0 | 0 | 0 | 0 | 0 | 0 | 0 | 0 | 0 | 0 | 0 | 0 | 0 | 0 | 0 | 0 | 0 | 0 | 0 | 0 | 0 | 0 | 0 | 0 | 0 | 0 | 0 | 0
Non-Electric PHEVs |  |  |  |  | TRUE | TRUE | TRUE | TRUE | TRUE | TRUE | TRUE | TRUE | TRUE | TRUE | TRUE | TRUE | TRUE | TRUE | TRUE | TRUE | TRUE | TRUE | TRUE | TRUE | TRUE | TRUE | TRUE | TRUE | TRUE | TRUE | TRUE
FFV Share
PHEV Share
Apply PEF | TRUE | TRUE | TRUE | TRUE | TRUE | TRUE | TRUE | TRUE | TRUE | TRUE | TRUE | TRUE | TRUE | TRUE | TRUE | TRUE | TRUE | TRUE | TRUE | TRUE | TRUE | TRUE | TRUE | TRUE | TRUE | TRUE | TRUE | TRUE | TRUE | TRUE | TRUE
PEF 1 | 82049 | 82049 | 82049 | 82049 | 82049 | 82049 | 82049 | 79988.97 | 50427.83 | 36820.32 | 28996 | 28996 | 28996 | 28996 | 28996 | 28996 | 28996 | 28996 | 28996 | 28996 | 28996 | 28996 | 28996 | 28996 | 28996 | 28996 | 28996 | 28996 | 28996 | 28996 | 28996
PEF 2 | 73844.1 | 73844.1 | 73844.1 | 73844.1 | 73844.1 | 73844.1 | 73844.1 | 71990.073 | 45385.047 | 33138.288 | 26096.4 | 26096.4 | 26096.4 | 26096.4 | 26096.4 | 26096.4 | 26096.4 | 26096.4 | 26096.4 | 26096.4 | 26096.4 | 26096.4 | 26096.4 | 26096.4 | 26096.4 | 26096.4 | 26096.4 | 26096.4 | 26096.4 | 26096.4 | 26096.4
CAFE - AC Efficiency Cap | 5 | 5 | 5 | 5 | 5 | 5 | 5 | 5
CAFE - Off-Cycle Cap | 10 | 10 | 10 | 10 | 10 | 10 | 15 | 10
CAFE - AC Efficiency BEV Cap | 5 | 5 | 5 | 5 | 5 | 5 | 5 | 0
CAFE - Off-Cycle BEV Cap | 10 | 10 | 10 | 5 | 5 | 5 | 15 | 0
CO2 - AC Efficiency Cap
CO2 - AC Leakage Cap
CO2 - Off-Cycle Cap
CO2 - AC Efficiency BEV Cap
CO2 - AC Leakage BEV Cap
CO2 - Off-Cycle BEV Cap
AC Efficiency Costs | 24.71 | 24.21 | 23.73 | 23.25 | 22.79 | 22.33 | 21.88 | 21.45
AC Leakage Costs
Off-Cycle Costs | 101.96 | 100.03 | 98.75 | 96.83 | 95.54 | 94.26 | 92.85 | 91.45
SHEV Tax Credit
PHEV Tax Credit | 9044 | 8860 | 8825 | 3963.3 | 4166.47 | 4271.98
BEV Tax Credit | 9055 | 8860 | 8825 | 3963.3 | 4166.47 | 4271.98
FCV Tax Credit | 1555 | 1360 | 1325 | 3963.3 | 4166.47 | 4271.98
Tax Credit Scale |  |  | 100% | 50% | 50% | 50%
Apply Tax Credits |  |  | FALSE | TRUE | TRUE | TRUE
SHEV Battery Tax Credit
PHEV Battery Tax Credit |  |  |  | 192.07 | 374.98 | 550.5 | 718.68 | 879.35 | 860.76 | 842.29 | 617.92 | 402.73 | 196.85
BEV Battery Tax Credit |  |  |  | 759.12 | 1482.07 | 2175.8 | 2840.5 | 3475.54 | 3402.04 | 3329.03 | 2442.26 | 1591.75 | 778.04
FCV Battery Tax Credit |  |  |  | 9.15 | 17.86 | 26.21 | 34.22 | 41.87 | 40.99 | 40.11 | 29.42 | 19.18 | 9.37
Battery Tax Credit Scale |  |  |  | 50% | 50% | 50% | 50% | 50% | 50% | 50% | 50% | 50% | 50%
Apply Battery Tax Credits |  |  |  | TRUE | TRUE | TRUE | TRUE | TRUE | TRUE | TRUE | TRUE | TRUE | TRUE
Payload Return | 0% | 0% | 0% | 0% | 0% | 0% | 0% | 0% | 0% | 0% | 0% | 0% | 0% | 0% | 0% | 0% | 0% | 0% | 0% | 0% | 0% | 0% | 0% | 0% | 0% | 0% | 0% | 0% | 0% | 0% | 0%
Towing Return | 100% | 100% | 100% | 100% | 100% | 100% | 100% | 100% | 100% | 100% | 100% | 100% | 100% | 100% | 100% | 100% | 100% | 100% | 100% | 100% | 100% | 100% | 100% | 100% | 100% | 100% | 100% | 100% | 100% | 100% | 100%
Light Truck | 2020 | 2021 | 2022 | 2023 | 2024 | 2025 | 2026 | 2027 | 2028 | 2029 | 2030 | 2031 | 2032 | 2033 | 2034 | 2035 | 2036 | 2037 | 2038 | 2039 | 2040 | 2041 | 2042 | 2043 | 2044 | 2045 | 2046 | 2047 | 2048 | 2049 | 2050
Function | 6 | 6 | 6 | 6 | 6 | 6 | 6 | 6 | 6 | 6 | 6 | 6 | 6 | 6 | 6 | 6 | 6 | 6 | 6 | 6 | 6 | 6 | 6 | 6 | 6 | 6 | 6 | 6 | 6 | 6 | 6
A | 39.1119 | 39.7076 | 40.3122 | 40.9261 | 44.4849 | 48.3532 | 53.7258 | 38.2148 | 33.5181 | 33.8566 | 34.1986 | 34.5441 | 34.5441 | 34.5441 | 34.5441 | 34.5441 | 34.5441 | 34.5441 | 34.5441 | 34.5441 | 34.5441 | 34.5441 | 34.5441 | 34.5441 | 34.5441 | 34.5441 | 34.5441 | 34.5441 | 34.5441 | 34.5441 | 34.5441
B | 25.2472 | 25.6316 | 26.022 | 26.4182 | 26.7433 | 29.0688 | 32.2986 | 22.265 | 27.622 | 27.901 | 28.1828 | 28.4675 | 28.4675 | 28.4675 | 28.4675 | 28.4675 | 28.4675 | 28.4675 | 28.4675 | 28.4675 | 28.4675 | 28.4675 | 28.4675 | 28.4675 | 28.4675 | 28.4675 | 28.4675 | 28.4675 | 28.4675 | 28.4675 | 28.4675
C | 0.00051399 | 0.00050628 | 0.00049869 | 0.00049121 | 0.00045191 | 0.00041576 | 0.00037418 | 0.0005858 | 0.0003538 | 0.00035026 | 0.00034676 | 0.00034329 | 0.00034329 | 0.00034329 | 0.00034329 | 0.00034329 | 0.00034329 | 0.00034329 | 0.00034329 | 0.00034329 | 0.00034329 | 0.00034329 | 0.00034329 | 0.00034329 | 0.00034329 | 0.00034329 | 0.00034329 | 0.00034329 | 0.00034329 | 0.00034329 | 0.00034329
D | 0.004494 | 0.0044266 | 0.0043602 | 0.0042948 | 0.0039512 | 0.0036351 | 0.0032716 | 0.0015642 | 0.011437 | 0.011323 | 0.01121 | 0.011097 | 0.011097 | 0.011097 | 0.011097 | 0.011097 | 0.011097 | 0.011097 | 0.011097 | 0.011097 | 0.011097 | 0.011097 | 0.011097 | 0.011097 | 0.011097 | 0.011097 | 0.011097 | 0.011097 | 0.011097 | 0.011097 | 0.011097
E
F
G
H
I
J
CO2 Function | 306 | 306 | 306 | 306 | 1 | 1 | 1 | 1 | 1 | 1 | 1 | 1 | 1 | 1 | 1 | 1 | 1 | 1 | 1 | 1 | 1 | 1 | 1 | 1 | 1 | 1 | 1 | 1 | 1 | 1 | 1
A | 212 | 212 | 212 | 212 | 1 | 1 | 1 | 1 | 1 | 1 | 1 | 1 | 1 | 1 | 1 | 1 | 1 | 1 | 1 | 1 | 1 | 1 | 1 | 1 | 1 | 1 | 1 | 1 | 1 | 1 | 1
B | 337 | 337 | 337 | 337
C | 4.57 | 4.57 | 4.57 | 4.57
D | 24.6 | 24.6 | 24.6 | 24.6
E | 41 | 41 | 41 | 41
F | 68.3 | 68.3 | 68.3 | 68.3
G
H
I
J
CO2 Factor | 8887 | 8887 | 8887 | 8887 | 8887 | 8887 | 8887 | 8887 | 8887 | 8887 | 8887 | 8887 | 8887 | 8887 | 8887 | 8887 | 8887 | 8887 | 8887 | 8887 | 8887 | 8887 | 8887 | 8887 | 8887 | 8887 | 8887 | 8887 | 8887 | 8887 | 8887
CO2 Offset
CO2 Include Upstream
EPA Multiplier 1 | 1.45 | 1.3 | 1 | 1 | 1 | 1 | 1 | 1 | 1 | 1 | 1 | 1 | 1 | 1 | 1 | 1 | 1 | 1 | 1 | 1 | 1 | 1 | 1 | 1 | 1 | 1 | 1 | 1 | 1 | 1 | 1
EPA Multiplier 2 | 1.75 | 1.5 | 1 | 1 | 1 | 1 | 1 | 1 | 1 | 1 | 1 | 1 | 1 | 1 | 1 | 1 | 1 | 1 | 1 | 1 | 1 | 1 | 1 | 1 | 1 | 1 | 1 | 1 | 1 | 1 | 1
Standard Setting Year | TRUE | TRUE | TRUE | TRUE | TRUE | TRUE | TRUE | TRUE | TRUE | TRUE | TRUE | TRUE | TRUE | TRUE | TRUE | TRUE | TRUE | TRUE | TRUE | TRUE | TRUE | TRUE | TRUE | TRUE | TRUE | TRUE | TRUE | TRUE | TRUE | TRUE | TRUE
Fine Rate | 16.1921 | 15.8193 | 15.8736 | 16.2597 | 0 | 0 | 0 | 0 | 0 | 0 | 0 | 0 | 0 | 0 | 0 | 0 | 0 | 0 | 0 | 0 | 0 | 0 | 0 | 0 | 0 | 0 | 0 | 0 | 0 | 0 | 0
Credit Value | 16.1921 | 15.8193 | 15.8736 | 16.2597 | 0 | 0 | 0 | 0 | 0 | 0 | 0 | 0 | 0 | 0 | 0 | 0 | 0 | 0 | 0 | 0 | 0 | 0 | 0 | 0 | 0 | 0 | 0 | 0 | 0 | 0 | 0
CO2 Credit Value | 105.73 | 103.3 | 103.65 | 106.18 | 0 | 0 | 0 | 0 | 0 | 0 | 0 | 0 | 0 | 0 | 0 | 0 | 0 | 0 | 0 | 0 | 0 | 0 | 0 | 0 | 0 | 0 | 0 | 0 | 0 | 0 | 0
Multi-Fuel | 0 | 0 | 0 | 0 | 0 | 0 | 0 | 0 | 0 | 0 | 0 | 0 | 0 | 0 | 0 | 0 | 0 | 0 | 0 | 0 | 0 | 0 | 0 | 0 | 0 | 0 | 0 | 0 | 0 | 0 | 0
Non-Electric PHEVs | TRUE | TRUE | TRUE | TRUE | TRUE | TRUE | TRUE | TRUE | TRUE | TRUE | TRUE | TRUE | TRUE | TRUE | TRUE | TRUE | TRUE | TRUE | TRUE | TRUE | TRUE | TRUE | TRUE | TRUE | TRUE | TRUE | TRUE | TRUE | TRUE | TRUE | TRUE
FFV Share
PHEV Share
Apply PEF | TRUE | TRUE | TRUE | TRUE | TRUE | TRUE | TRUE | TRUE | TRUE | TRUE | TRUE | TRUE | TRUE | TRUE | TRUE | TRUE | TRUE | TRUE | TRUE | TRUE | TRUE | TRUE | TRUE | TRUE | TRUE | TRUE | TRUE | TRUE | TRUE | TRUE | TRUE
PEF 1 | 82049 | 82049 | 82049 | 82049 | 82049 | 82049 | 82049 | 79988.97 | 50427.83 | 36820.32 | 28996 | 28996 | 28996 | 28996 | 28996 | 28996 | 28996 | 28996 | 28996 | 28996 | 28996 | 28996 | 28996 | 28996 | 28996 | 28996 | 28996 | 28996 | 28996 | 28996 | 28996
PEF 2 | 73844.1 | 73844.1 | 73844.1 | 73844.1 | 73844.1 | 73844.1 | 73844.1 | 71990.073 | 45385.047 | 33138.288 | 26096.4 | 26096.4 | 26096.4 | 26096.4 | 26096.4 | 26096.4 | 26096.4 | 26096.4 | 26096.4 | 26096.4 | 26096.4 | 26096.4 | 26096.4 | 26096.4 | 26096.4 | 26096.4 | 26096.4 | 26096.4 | 26096.4 | 26096.4 | 26096.4
CAFE - AC Efficiency Cap | 7.2 | 7.2 | 7.2 | 7.2 | 7.2 | 7.2 | 7.2 | 7.2
CAFE - Off-Cycle Cap | 10 | 10 | 10 | 15 | 15 | 15 | 15 | 10
CAFE - AC Efficiency BEV Cap | 7.2 | 7.2 | 7.2 | 7.2 | 7.2 | 7.2 | 7.2 | 0
CAFE - Off-Cycle BEV Cap | 10 | 10 | 10 | 9 | 9 | 9 | 15 | 0
CO2 - AC Efficiency Cap
CO2 - AC Leakage Cap
CO2 - Off-Cycle Cap
CO2 - AC Efficiency BEV Cap
CO2 - AC Leakage BEV Cap
CO2 - Off-Cycle BEV Cap
AC Efficiency Costs | 24.71 | 24.21 | 23.73 | 23.25 | 22.79 | 22.33 | 21.88 | 21.45
AC Leakage Costs
Off-Cycle Costs | 101.96 | 100.03 | 98.75 | 96.83 | 95.54 | 94.26 | 92.85 | 91.45
SHEV Tax Credit
PHEV Tax Credit | 9044 | 8860 | 8825 | 3963.3 | 4166.47 | 4271.98
BEV Tax Credit | 9055 | 8860 | 8825 | 3963.3 | 4166.47 | 4271.98
FCV Tax Credit | 1555 | 1360 | 1325 | 3963.3 | 4166.47 | 4271.98
Tax Credit Scale |  |  | 100% | 50% | 50% | 50%
Apply Tax Credits |  |  | FALSE | TRUE | TRUE | TRUE
SHEV Battery Tax Credit
PHEV Battery Tax Credit |  |  |  | 310.97 | 607.11 | 891.29 | 1163.58 | 1423.72 | 1393.61 | 1363.7 | 1000.44 | 652.04 | 318.72
BEV Battery Tax Credit |  |  |  | 1106.67 | 2160.61 | 3171.94 | 4140.97 | 5066.75 | 4959.6 | 4853.17 | 3560.4 | 2320.51 | 1134.25
FCV Battery Tax Credit |  |  |  | 9.15 | 17.86 | 26.21 | 34.22 | 41.87 | 40.99 | 40.11 | 29.42 | 19.18 | 9.37
Battery Tax Credit Scale |  |  |  | 50% | 50% | 50% | 50% | 50% | 50% | 50% | 50% | 50% | 50%
Apply Battery Tax Credits |  |  |  | TRUE | TRUE | TRUE | TRUE | TRUE | TRUE | TRUE | TRUE | TRUE | TRUE
Payload Return | 50% | 50% | 50% | 50% | 50% | 50% | 50% | 50% | 50% | 50% | 50% | 50% | 50% | 50% | 50% | 50% | 50% | 50% | 50% | 50% | 50% | 50% | 50% | 50% | 50% | 50% | 50% | 50% | 50% | 50% | 50%
Towing Return | 100% | 100% | 100% | 100% | 100% | 100% | 100% | 100% | 100% | 100% | 100% | 100% | 100% | 100% | 100% | 100% | 100% | 100% | 100% | 100% | 100% | 100% | 100% | 100% | 100% | 100% | 100% | 100% | 100% | 100% | 100%
HDPUV | 2020 | 2021 | 2022 | 2023 | 2024 | 2025 | 2026 | 2027 | 2028 | 2029 | 2030 | 2031 | 2032 | 2033 | 2034 | 2035 | 2036 | 2037 | 2038 | 2039 | 2040 | 2041 | 2042 | 2043 | 2044 | 2045 | 2046 | 2047 | 2048 | 2049 | 2050
Function | 1 | 1 | 1 | 1 | 1 | 1 | 1 | 1 | 1 | 1 | 1 | 1 | 1 | 1 | 1 | 1 | 1 | 1 | 1 | 1 | 1 | 1 | 1 | 1 | 1 | 1 | 1 | 1 | 1 | 1 | 1
A | 1 | 1 | 1 | 1 | 1 | 1 | 1 | 1 | 1 | 1 | 1 | 1 | 1 | 1 | 1 | 1 | 1 | 1 | 1 | 1 | 1 | 1 | 1 | 1 | 1 | 1 | 1 | 1 | 1 | 1 | 1
B
C
D
E
F
G
H
I
J
CO2 Function | 1 | 1 | 1 | 1 | 1 | 1 | 1 | 1 | 1 | 1 | 1 | 1 | 1 | 1 | 1 | 1 | 1 | 1 | 1 | 1 | 1 | 1 | 1 | 1 | 1 | 1 | 1 | 1 | 1 | 1 | 1
A | 1 | 1 | 1 | 1 | 1 | 1 | 1 | 1 | 1 | 1 | 1 | 1 | 1 | 1 | 1 | 1 | 1 | 1 | 1 | 1 | 1 | 1 | 1 | 1 | 1 | 1 | 1 | 1 | 1 | 1 | 1
B
C
D
E
F
G
H
I
J
CO2 Factor | 8887 | 8887 | 8887 | 8887 | 8887 | 8887 | 8887 | 8887 | 8887 | 8887 | 8887 | 8887 | 8887 | 8887 | 8887 | 8887 | 8887 | 8887 | 8887 | 8887 | 8887 | 8887 | 8887 | 8887 | 8887 | 8887 | 8887 | 8887 | 8887 | 8887 | 8887
CO2 Offset
CO2 Include Upstream
EPA Multiplier 1 | 1 | 1 | 1 | 1 | 1 | 1 | 1 | 1 | 1 | 1 | 1 | 1 | 1 | 1 | 1 | 1 | 1 | 1 | 1 | 1 | 1 | 1 | 1 | 1 | 1 | 1 | 1 | 1 | 1 | 1 | 1
EPA Multiplier 2 | 1 | 1 | 1 | 1 | 1 | 1 | 1 | 1 | 1 | 1 | 1 | 1 | 1 | 1 | 1 | 1 | 1 | 1 | 1 | 1 | 1 | 1 | 1 | 1 | 1 | 1 | 1 | 1 | 1 | 1 | 1
Standard Setting Year
Fine Rate | 16.1921 | 15.8193 | 15.8736 | 16.2597 | 0 | 0 | 0 | 0 | 0 | 0 | 0 | 0 | 0 | 0 | 0 | 0 | 0 | 0 | 0 | 0 | 0 | 0 | 0 | 0 | 0 | 0 | 0 | 0 | 0 | 0 | 0
Credit Value | 16.1921 | 15.8193 | 15.8736 | 16.2597 | 0 | 0 | 0 | 0 | 0 | 0 | 0 | 0 | 0 | 0 | 0 | 0 | 0 | 0 | 0 | 0 | 0 | 0 | 0 | 0 | 0 | 0 | 0 | 0 | 0 | 0 | 0
CO2 Credit Value | 105.73 | 103.3 | 103.65 | 106.18 | 0 | 0 | 0 | 0 | 0 | 0 | 0 | 0 | 0 | 0 | 0 | 0 | 0 | 0 | 0 | 0 | 0 | 0 | 0 | 0 | 0 | 0 | 0 | 0 | 0 | 0 | 0
Multi-Fuel | 1 | 1 | 1 | 1 | 1 | 1 | 1 | 1 | 1 | 1 | 1 | 1 | 1 | 1 | 1 | 1 | 1 | 1 | 1 | 1 | 1 | 1 | 1 | 1 | 1 | 1 | 1 | 1 | 1 | 1 | 1
Non-Electric PHEVs
FFV Share
PHEV Share
Apply PEF
PEF 1 | 82049 | 82049 | 82049 | 82049 | 82049 | 82049 | 82049 | 79988.97 | 50427.83 | 36820.32 | 28996 | 28996 | 28996 | 28996 | 28996 | 28996 | 28996 | 28996 | 28996 | 28996 | 28996 | 28996 | 28996 | 28996 | 28996 | 28996 | 28996 | 28996 | 28996 | 28996 | 28996
PEF 2 | 73844.1 | 73844.1 | 73844.1 | 73844.1 | 73844.1 | 73844.1 | 73844.1 | 71990.073 | 45385.047 | 33138.288 | 26096.4 | 26096.4 | 26096.4 | 26096.4 | 26096.4 | 26096.4 | 26096.4 | 26096.4 | 26096.4 | 26096.4 | 26096.4 | 26096.4 | 26096.4 | 26096.4 | 26096.4 | 26096.4 | 26096.4 | 26096.4 | 26096.4 | 26096.4 | 26096.4
CAFE - AC Efficiency Cap
CAFE - Off-Cycle Cap
CAFE - AC Efficiency BEV Cap
CAFE - Off-Cycle BEV Cap
CO2 - AC Efficiency Cap
CO2 - AC Leakage Cap
CO2 - Off-Cycle Cap
CO2 - AC Efficiency BEV Cap
CO2 - AC Leakage BEV Cap
CO2 - Off-Cycle BEV Cap
AC Efficiency Costs
AC Leakage Costs
Off-Cycle Costs
SHEV Tax Credit
PHEV Tax Credit |  |  |  | 3963.3 | 4166.47 | 4271.98 | 4182.79 | 4466.56 | 4554.27 | 4634.8 | 4795.15 | 4943.6 | 4999.47
BEV Tax Credit |  |  |  | 3963.3 | 4166.47 | 4271.98 | 4182.79 | 4466.56 | 4554.27 | 4634.8 | 4795.15 | 4943.6 | 4999.47
FCV Tax Credit |  |  |  | 3963.3 | 4166.47 | 4271.98 | 4182.79 | 4466.56 | 4554.27 | 4634.8 | 4795.15 | 4943.6 | 4999.47
Tax Credit Scale |  |  |  | 50% | 50% | 50% | 0% | 0% | 0% | 0% | 0% | 0% | 0%
Apply Tax Credits |  |  |  | TRUE | TRUE | TRUE | 0 | 0 | 0 | 0 | 0 | 0 | 0
SHEV Battery Tax Credit
PHEV Battery Tax Credit |  |  |  | 466.45 | 910.67 | 1336.93 | 1745.37 | 2135.57 | 2090.41 | 2045.55 | 1500.66 | 978.06 | 478.07
BEV Battery Tax Credit |  |  |  | 1225.57 | 2392.74 | 3512.73 | 4585.86 | 5611.12 | 5492.45 | 5374.58 | 3942.92 | 2569.82 | 1256.12
FCV Battery Tax Credit |  |  |  | 18.29 | 35.71 | 52.43 | 68.45 | 83.75 | 81.98 | 80.22 | 58.85 | 38.36 | 18.75
Battery Tax Credit Scale |  |  |  | 50% | 50% | 50% | 50% | 50% | 50% | 50% | 50% | 50% | 50%
Apply Battery Tax Credits |  |  |  | TRUE | TRUE | TRUE | TRUE | TRUE | TRUE | TRUE | TRUE | TRUE | TRUE
Payload Return | 50% | 50% | 50% | 50% | 50% | 50% | 50% | 50% | 50% | 50% | 50% | 50% | 50% | 50% | 50% | 50% | 50% | 50% | 50% | 50% | 50% | 50% | 50% | 50% | 50% | 50% | 50% | 50% | 50% | 50% | 50%
Towing Return | 100% | 100% | 100% | 100% | 100% | 100% | 100% | 100% | 100% | 100% | 100% | 100% | 100% | 100% | 100% | 100% | 100% | 100% | 100% | 100% | 100% | 100% | 100% | 100% | 100% | 100% | 100% | 100% | 100% | 100% | 100%
Note on A4: Specifies whether to assign secondary regulatory classification to the light duty vehicles during a given year. TRUE: Use secondary regulatory classification for the light duty vehicles; FALSE or <blank>: Use original regulatory classification for the light duty vehicles.
Note on A7: Specifies the functional form to use for computing the vehicle target. (Refer to the CAFE Model Documentation for a list of supported functions.)
Note on A18: Specifies the minimum CAFE standard that each manufacturer must attain, specified as a flat-standard in miles/gallon (<blank> = not applicable).
Note on A19: Specifies the minimum CAFE standard that each manufacturer must attain, specified as a percentage of the average requirement under the function-based standard (<blank> = not applicable).
Note on A20: Specifies the functional form to use for computing the vehicle CO-2 target. (Refer to the CAFE Model Documentation for a list of supported functions.)
Note on A31: Specifies the CO-2 factor to use for converting between fuel consumption targets and CO-2 targets. If left <blank>, the CO2 Factor will default to a value of 8887.
Note on A32: Specifies the absolute amount (in grams/mile) by which to shift the CO-2 targets after conversion from fuel economy.
Note on A33: Specifies whether to include upstream emissions when calculating the CO-2 rating for electricity and hydrogen fuel types. TRUE: Include upstream emissions for CO-2 rating calculation; FALSE or <blank>: Do not include upstream emissions for CO-2 rating calculation.
Note on A34: Specifies the production multiplier, used to scale the sales volumes of CNGs and PHEVs when computing the manufacturer CO-2 rating toward compliance with EPA's CO-2 standards. This value must be between 1 and 10. If left <blank>, the EPA Multiplier 1 setting will default to a value of 1.
Note on A35: Specifies the production multiplier, used to scale the sales volumes of BEVs and FCVs when computing the manufacturer CO-2 rating toward compliance with EPA's CO-2 standards. This value must be between 1 and 10. If left <blank>, the EPA Multiplier 1 setting will default to a value of 1.
Note on A36: Specifies whether new standards are being set during a given year. TRUE: New standards are being set during the specific year; FALSE or <blank>: The specific year is not a standard setting year.
Note on A37: Specifies the CAFE fine rate (in $/credit) applicable whenever a manufacturer's fleet is under compliance.
Note on A38: Specifies the value of a single CAFE credit (in $/credit).
Note on A39: Specifies the value of a single CO-2 credit (in $/credit).
Note on A40: Specifies the applicability of multi-fuel vehicles for compliance calculations (does not apply to single-fuel vehicles): 0: only gasoline fuel economy value is considered (gasoline fuel share is assumed to be 100%); 1: for Gasoline/Ethanol-85 vehicles, only the gasoline fuel economy value is considered (gasoline fuel share is assumed to be 100%); for Gasoline/Electricity vehicles, both fuel economy values are considered; 2: for Gasoline/Ethanol-85 and Gasoline/Electricity vehicles, both fuel economy values are considered. If left <blank>, the Multi-Fuel setting will default to a value of 1.
Note on A41: Specifies whether to exclude the electricity component from PHEVs for effects calculations. TRUE: To treat PHEVs as "gas-only" during effects calculations. FALSE or <blank>: To treat PHEVs regularly (i.e., as operating on gasoline and electricity) during effects calculations.
Note on A42: Specifies the statutory fuel share to use for compliance for flex-fuel vehicles (FFVs), whenever the Multi-Fuel mode is 2. This fuel share applies only to vehicles operating on gasoline and ethanol-85 fuel types. If 0 or <blank> is specified, the vehicle’s assumed on-road fuel share will be used for compliance.
Note on A43: Specifies the statutory fuel share to use for compliance for plug-in hybrid/electric vehicles (PHEVs), whenever the Multi-Fuel mode is either 1 or 2. This fuel share applies only to vehicles operating on gasoline and electricity fuel types. If 0 or <blank> is specified, the vehicle’s assumed on-road fuel share will be used for compliance.
Note on A44: Specifies whether the petroleum equivalence factors (PEFs) are applicable during a given year. TRUE: PEFs are applicable during the specific year; FALSE or <blank>: PEFs are not applicable during the specific year.
Note on A45: Specifies the petroleum equivalence factor (PEF), specified in W-h/gallon, applicable to the battery electric vehicles (BEVs).
Note on A46: Specifies the petroleum equivalence factor (PEF), specified in W-h/gallon, applicable to the plug-in hybrid/electric vehicles (PHEVs).
Note on A47: Specifies the maximum amount of credits associated with improvements in air conditioning efficiency a manufacturer may claim toward compliance with NHTSA's CAFE standards for non-battery-electric vehicles (non-BEVs). This value is specified in grams/mile of CO-2.
Note on A48: Specifies the maximum amount of off-cycle credits a manufacturer may claim toward compliance with NHTSA's CAFE standards for non-battery-electric vehicles (non-BEVs). This value is specified in grams/mile of CO-2.
Note on A49: Specifies the maximum amount of credits associated with improvements in air conditioning efficiency a manufacturer may claim toward compliance with NHTSA's CAFE standards for battery-electric vehicles (BEVs). This value is specified in grams/mile of CO-2.
Note on A50: Specifies the maximum amount of off-cycle credits a manufacturer may claim toward compliance with NHTSA's CAFE standards for battery-electric vehicles (BEVs). This value is specified in grams/mile of CO-2.
Note on A51: Specifies the maximum amount of credits associated with improvements in air conditioning efficiency a manufacturer may claim toward compliance with EPA's CO-2 standards for non-battery-electric vehicles (non-BEVs). This value is specified in grams/mile of CO-2.
Note on A52: Specifies the maximum amount of credits associated with improvements in air conditioning leakage a manufacturer may claim toward compliance with EPA's CO-2 standards for non-battery-electric vehicles (non-BEVs). This value is specified in grams/mile of CO-2.
Note on A53: Specifies the maximum amount of off-cycle credits a manufacturer may claim toward compliance with EPA's CO-2 standards for non-battery-electric vehicles (non-BEVs). This value is specified in grams/mile of CO-2.
Note on A54: Specifies the maximum amount of credits associated with improvements in air conditioning efficiency a manufacturer may claim toward compliance with EPA's CO-2 standards for battery-electric vehicles (BEVs). This value is specified in grams/mile of CO-2.
Note on A55: Specifies the maximum amount of credits associated with improvements in air conditioning leakage a manufacturer may claim toward compliance with EPA's CO-2 standards for battery-electric vehicles (BEVs). This value is specified in grams/mile of CO-2.
Note on A56: Specifies the maximum amount of off-cycle credits a manufacturer may claim toward compliance with EPA's CO-2 standards for battery-electric vehicles (BEVs). This value is specified in grams/mile of CO-2.
Note on A57: Specifies the estimated cost of each AC Efficiency credit that a manufacturer claims toward compliance. This value is specified in $/credit, where each credit is in turn denominated in grams/mile of CO-2.
Note on A58: Specifies the estimated cost of each AC Leakage credit that a manufacturer claims toward compliance. This value is specified in $/credit, where each credit is in turn denominated in grams/mile of CO-2.
Note on A59: Specifies the estimated cost of each Off-Cycle credit that a manufacturer claims toward compliance. This value is specified in $/credit, where each credit is in turn denominated in grams/mile of CO-2.
Note on A60: Specifies the maximum amount of vehicle tax credits (aka, Federal Incentives) attributed to the purchase of a strong hybrid/electric vehicle (SHEV).
Note on A61: Specifies the maximum amount of vehicle tax credits (aka, Federal Incentives) attributed to the purchase of a plug-in hybrid/electric vehicle (PHEV).
Note on A62: Specifies the maximum amount of vehicle tax credits (aka, Federal Incentives) attributed to the purchase of a battery electric vehicle (BEV).
Note on A63: Specifies the maximum amount of vehicle tax credits (aka, Federal Incentives) attributed to the purchase of a fuel cell vehicle (FCV).
Note on A64: Specifies the amount by which to scale the vehicle tax credits attributed to the purchase of a hybrid/electric vehicle.
Note on A65: Specifies whether to consider vehicle tax credits when estimating technology cost effectiveness as well as when evaluating the Dynamic Economic Models. TRUE: Consider vehicle tax credits for cost effectiveness and Dynamic Econ. models; FALSE or <blank>: Do not consider vehicle tax credits.
Note on A66: Specifies the maximum amount of battery tax credits (aka, Federal Incentives) attributed to the purchase of a strong hybrid/electric vehicle (SHEV).
Note on A67: Specifies the maximum amount of battery tax credits (aka, Federal Incentives) attributed to the purchase of a plug-in hybrid/electric vehicle (PHEV).
Note on A68: Specifies the maximum amount of battery tax credits (aka, Federal Incentives) attributed to the purchase of a battery electric vehicle (BEV).
Note on A69: Specifies the maximum amount of battery tax credits (aka, Federal Incentives) attributed to the purchase of a fuel cell vehicle (FCV).
Note on A70: Specifies the amount by which to scale the battery tax credits attributed to the purchase of a hybrid/electric vehicle.
Note on A71: Specifies whether to consider battery tax credits when estimating technology cost effectiveness as well as when evaluating the Dynamic Economic Models. TRUE: Consider battery tax credits for cost effectiveness and Dynamic Econ. models; FALSE or <blank>: Do not consider battery tax credits.
Note on A72: Specifies the percentage of curb weight reduction returned to payload capacity. This setting applies whenever mass reduction technology is installed to a vehicle. For example, if payload return is 0%, the vehicle's payload capacity remains the same; if payload return is 100%, the vehicle's reduction in curb weight goes entirely to payload.
Note on A73: Specifies the percentage of GVWR reduction returned to towing capacity. This setting applies whenever mass reduction technology is installed to a vehicle. For example, if towing return is 0%, the vehicle's towing capacity remains the same; if towing return is 100%, the vehicle's reduction in GVWR goes entirely to towing.
Note on A76: Specifies the functional form to use for computing the vehicle target. (Refer to the CAFE Model Documentation for a list of supported functions.)
Note on A87: Specifies the functional form to use for computing the vehicle CO-2 target. (Refer to the CAFE Model Documentation for a list of supported functions.)
Note on A98: Specifies the CO-2 factor to use for converting between fuel consumption targets and CO-2 targets. If left <blank>, the CO2 Factor will default to a value of 8887.
Note on A99: Specifies the absolute amount (in grams/mile) by which to shift the CO-2 targets after conversion from fuel economy.
Note on A100: Specifies whether to include upstream emissions when calculating the CO-2 rating for electricity and hydrogen fuel types. TRUE: Include upstream emissions for CO-2 rating calculation; FALSE or <blank>: Do not include upstream emissions for CO-2 rating calculation.
Note on A101: Specifies the production multiplier, used to scale the sales volumes of CNGs and PHEVs when computing the manufacturer CO-2 rating toward compliance with EPA's CO-2 standards. This value must be between 1 and 10. If left <blank>, the EPA Multiplier 1 setting will default to a value of 1.
Note on A102: Specifies the production multiplier, used to scale the sales volumes of BEVs and FCVs when computing the manufacturer CO-2 rating toward compliance with EPA's CO-2 standards. This value must be between 1 and 10. If left <blank>, the EPA Multiplier 1 setting will default to a value of 1.
Note on A103: Specifies whether new standards are being set during a given year. TRUE: New standards are being set during the specific year; FALSE or <blank>: The specific year is not a standard setting year.
Note on A104: Specifies the CAFE fine rate (in $/credit) applicable whenever a manufacturer's fleet is under compliance.
Note on A105: Specifies the value of a single CAFE credit (in $/credit).
Note on A106: Specifies the value of a single CO-2 credit (in $/credit).
Note on A107: Specifies the applicability of multi-fuel vehicles for compliance calculations (does not apply to single-fuel vehicles): 0: only gasoline fuel economy value is considered (gasoline fuel share is assumed to be 100%); 1: for Gasoline/Ethanol-85 vehicles, only the gasoline fuel economy value is considered (gasoline fuel share is assumed to be 100%); for Gasoline/Electricity vehicles, both fuel economy values are considered; 2: for Gasoline/Ethanol-85 and Gasoline/Electricity vehicles, both fuel economy values are considered. If left <blank>, the Multi-Fuel setting will default to a value of 1.
Note on A108: Specifies whether to exclude the electricity component from PHEVs for effects calculations. TRUE: To treat PHEVs as "gas-only" during effects calculations. FALSE or <blank>: To treat PHEVs regularly (i.e., as operating on gasoline and electricity) during effects calculations.
Note on A109: Specifies the statutory fuel share to use for compliance for flex-fuel vehicles (FFVs), whenever the Multi-Fuel mode is 2. This fuel share applies only to vehicles operating on gasoline and ethanol-85 fuel types. If 0 or <blank> is specified, the vehicle’s assumed on-road fuel share will be used for compliance.
Note on A110: Specifies the statutory fuel share to use for compliance for plug-in hybrid/electric vehicles (PHEVs), whenever the Multi-Fuel mode is either 1 or 2. This fuel share applies only to vehicles operating on gasoline and electricity fuel types. If 0 or <blank> is specified, the vehicle’s assumed on-road fuel share will be used for compliance.
Note on A111: Specifies whether the petroleum equivalence factors (PEFs) are applicable during a given year. TRUE: PEFs are applicable during the specific year; FALSE or <blank>: PEFs are not applicable during the specific year.
Note on A112: Specifies the petroleum equivalence factor (PEF), specified in W-h/gallon, applicable to the battery electric vehicles (BEVs).
Note on A113: Specifies the petroleum equivalence factor (PEF), specified in W-h/gallon, applicable to the plug-in hybrid/electric vehicles (PHEVs).
Note on A114: Specifies the maximum amount of credits associated with improvements in air conditioning efficiency a manufacturer may claim toward compliance with NHTSA's CAFE standards for non-battery-electric vehicles (non-BEVs). This value is specified in grams/mile of CO-2.
Note on A115: Specifies the maximum amount of off-cycle credits a manufacturer may claim toward compliance with NHTSA's CAFE standards for non-battery-electric vehicles (non-BEVs). This value is specified in grams/mile of CO-2.
Note on A116: Specifies the maximum amount of credits associated with improvements in air conditioning efficiency a manufacturer may claim toward compliance with NHTSA's CAFE standards for battery-electric vehicles (BEVs). This value is specified in grams/mile of CO-2.
Note on A117: Specifies the maximum amount of off-cycle credits a manufacturer may claim toward compliance with NHTSA's CAFE standards for battery-electric vehicles (BEVs). This value is specified in grams/mile of CO-2.
Note on A118: Specifies the maximum amount of credits associated with improvements in air conditioning efficiency a manufacturer may claim toward compliance with EPA's CO-2 standards for non-battery-electric vehicles (non-BEVs). This value is specified in grams/mile of CO-2.
Note on A119: Specifies the maximum amount of credits associated with improvements in air conditioning leakage a manufacturer may claim toward compliance with EPA's CO-2 standards for non-battery-electric vehicles (non-BEVs). This value is specified in grams/mile of CO-2.
Note on A120: Specifies the maximum amount of off-cycle credits a manufacturer may claim toward compliance with EPA's CO-2 standards for non-battery-electric vehicles (non-BEVs). This value is specified in grams/mile of CO-2.
Note on A121: Specifies the maximum amount of credits associated with improvements in air conditioning efficiency a manufacturer may claim toward compliance with EPA's CO-2 standards for battery-electric vehicles (BEVs). This value is specified in grams/mile of CO-2.
Note on A122: Specifies the maximum amount of credits associated with improvements in air conditioning leakage a manufacturer may claim toward compliance with EPA's CO-2 standards for battery-electric vehicles (BEVs). This value is specified in grams/mile of CO-2.
Note on A123: Specifies the maximum amount of off-cycle credits a manufacturer may claim toward compliance with EPA's CO-2 standards for battery-electric vehicles (BEVs). This value is specified in grams/mile of CO-2.
Note on A124: Specifies the estimated cost of each AC Efficiency credit that a manufacturer claims toward compliance. This value is specified in $/credit, where each credit is in turn denominated in grams/mile of CO-2.
Note on A125: Specifies the estimated cost of each AC Leakage credit that a manufacturer claims toward compliance. This value is specified in $/credit, where each credit is in turn denominated in grams/mile of CO-2.
Note on A126: Specifies the estimated cost of each Off-Cycle credit that a manufacturer claims toward compliance. This value is specified in $/credit, where each credit is in turn denominated in grams/mile of CO-2.
Note on A127: Specifies the maximum amount of vehicle tax credits (aka, Federal Incentives) attributed to the purchase of a strong hybrid/electric vehicle (SHEV).
Note on A128: Specifies the maximum amount of vehicle tax credits (aka, Federal Incentives) attributed to the purchase of a plug-in hybrid/electric vehicle (PHEV).
Note on A129: Specifies the maximum amount of vehicle tax credits (aka, Federal Incentives) attributed to the purchase of a battery electric vehicle (BEV).
Note on A130: Specifies the maximum amount of vehicle tax credits (aka, Federal Incentives) attributed to the purchase of a fuel cell vehicle (FCV).
Note on A131: Specifies the amount by which to scale the vehicle tax credits attributed to the purchase of a hybrid/electric vehicle.
Note on A132: Specifies whether to consider vehicle tax credits when estimating technology cost effectiveness as well as when evaluating the Dynamic Economic Models. TRUE: Consider vehicle tax credits for cost effectiveness and Dynamic Econ. models; FALSE or <blank>: Do not consider vehicle tax credits.
Note on A133: Specifies the maximum amount of battery tax credits (aka, Federal Incentives) attributed to the purchase of a strong hybrid/electric vehicle (SHEV).
Note on A134: Specifies the maximum amount of battery tax credits (aka, Federal Incentives) attributed to the purchase of a plug-in hybrid/electric vehicle (PHEV).
Note on A135: Specifies the maximum amount of battery tax credits (aka, Federal Incentives) attributed to the purchase of a battery electric vehicle (BEV).
Note on A136: Specifies the maximum amount of battery tax credits (aka, Federal Incentives) attributed to the purchase of a fuel cell vehicle (FCV).
Note on A137: Specifies the amount by which to scale the battery tax credits attributed to the purchase of a hybrid/electric vehicle.
Note on A138: Specifies whether to consider battery tax credits when estimating technology cost effectiveness as well as when evaluating the Dynamic Economic Models. TRUE: Consider battery tax credits for cost effectiveness and Dynamic Econ. models; FALSE or <blank>: Do not consider battery tax credits.
Note on A139: Specifies the percentage of curb weight reduction returned to payload capacity. This setting applies whenever mass reduction technology is installed to a vehicle. For example, if payload return is 0%, the vehicle's payload capacity remains the same; if payload return is 100%, the vehicle's reduction in curb weight goes entirely to payload.
Note on A140: Specifies the percentage of GVWR reduction returned to towing capacity. This setting applies whenever mass reduction technology is installed to a vehicle. For example, if towing return is 0%, the vehicle's towing capacity remains the same; if towing return is 100%, the vehicle's reduction in GVWR goes entirely to towing.
Note on A143: Specifies the functional form to use for computing the vehicle target. (Refer to the CAFE Model Documentation for a list of supported functions.)
Note on A154: Specifies the functional form to use for computing the vehicle CO-2 target. (Refer to the CAFE Model Documentation for a list of supported functions.)
Note on A165: Specifies the CO-2 factor to use for converting between fuel consumption targets and CO-2 targets. If left <blank>, the CO2 Factor will default to a value of 8887.
Note on A166: Specifies the absolute amount (in grams/mile) by which to shift the CO-2 targets after conversion from fuel economy.
Note on A167: Specifies whether to include upstream emissions when calculating the CO-2 rating for electricity and hydrogen fuel types. TRUE: Include upstream emissions for CO-2 rating calculation; FALSE or <blank>: Do not include upstream emissions for CO-2 rating calculation.
Note on A168: Specifies the production multiplier, used to scale the sales volumes of CNGs and PHEVs when computing the manufacturer CO-2 rating toward compliance with EPA's CO-2 standards. This value must be between 1 and 10. If left <blank>, the EPA Multiplier 1 setting will default to a value of 1.
Note on A169: Specifies the production multiplier, used to scale the sales volumes of BEVs and FCVs when computing the manufacturer CO-2 rating toward compliance with EPA's CO-2 standards. This value must be between 1 and 10. If left <blank>, the EPA Multiplier 1 setting will default to a value of 1.
Note on A170: Specifies whether new standards are being set during a given year. TRUE: New standards are being set during the specific year; FALSE or <blank>: The specific year is not a standard setting year.
Note on A171: Specifies the CAFE fine rate (in $/credit) applicable whenever a manufacturer's fleet is under compliance.
Note on A172: Specifies the value of a single CAFE credit (in $/credit).
Note on A173: Specifies the value of a single CO-2 credit (in $/credit).
Note on A174: Specifies the applicability of multi-fuel vehicles for compliance calculations (does not apply to single-fuel vehicles): 0: only gasoline fuel economy value is considered (gasoline fuel share is assumed to be 100%); 1: for Gasoline/Ethanol-85 vehicles, only the gasoline fuel economy value is considered (gasoline fuel share is assumed to be 100%); for Gasoline/Electricity vehicles, both fuel economy values are considered; 2: for Gasoline/Ethanol-85 and Gasoline/Electricity vehicles, both fuel economy values are considered. If left <blank>, the Multi-Fuel setting will default to a value of 1.
Note on A175: Specifies whether to exclude the electricity component from PHEVs for effects calculations. TRUE: To treat PHEVs as "gas-only" during effects calculations. FALSE or <blank>: To treat PHEVs regularly (i.e., as operating on gasoline and electricity) during effects calculations.
Note on A176: Specifies the statutory fuel share to use for compliance for flex-fuel vehicles (FFVs), whenever the Multi-Fuel mode is 2. This fuel share applies only to vehicles operating on gasoline and ethanol-85 fuel types. If 0 or <blank> is specified, the vehicle’s assumed on-road fuel share will be used for compliance.
Note on A177: Specifies the statutory fuel share to use for compliance for plug-in hybrid/electric vehicles (PHEVs), whenever the Multi-Fuel mode is either 1 or 2. This fuel share applies only to vehicles operating on gasoline and electricity fuel types. If 0 or <blank> is specified, the vehicle’s assumed on-road fuel share will be used for compliance.
Note on A178: Specifies whether the petroleum equivalence factors (PEFs) are applicable during a given year. TRUE: PEFs are applicable during the specific year; FALSE or <blank>: PEFs are not applicable during the specific year.
Note on A179: Specifies the petroleum equivalence factor (PEF), specified in W-h/gallon, applicable to the battery electric vehicles (BEVs).
Note on A180: Specifies the petroleum equivalence factor (PEF), specified in W-h/gallon, applicable to the plug-in hybrid/electric vehicles (PHEVs).
Note on A181: Specifies the maximum amount of credits associated with improvements in air conditioning efficiency a manufacturer may claim toward compliance with NHTSA's CAFE standards for non-battery-electric vehicles (non-BEVs). This value is specified in grams/mile of CO-2.
Note on A182: Specifies the maximum amount of off-cycle credits a manufacturer may claim toward compliance with NHTSA's CAFE standards for non-battery-electric vehicles (non-BEVs). This value is specified in grams/mile of CO-2.
Note on A183: Specifies the maximum amount of credits associated with improvements in air conditioning efficiency a manufacturer may claim toward compliance with NHTSA's CAFE standards for battery-electric vehicles (BEVs). This value is specified in grams/mile of CO-2.
Note on A184: Specifies the maximum amount of off-cycle credits a manufacturer may claim toward compliance with NHTSA's CAFE standards for battery-electric vehicles (BEVs). This value is specified in grams/mile of CO-2.
Note on A185: Specifies the maximum amount of credits associated with improvements in air conditioning efficiency a manufacturer may claim toward compliance with EPA's CO-2 standards for non-battery-electric vehicles (non-BEVs). This value is specified in grams/mile of CO-2.
Note on A186: Specifies the maximum amount of credits associated with improvements in air conditioning leakage a manufacturer may claim toward compliance with EPA's CO-2 standards for non-battery-electric vehicles (non-BEVs). This value is specified in grams/mile of CO-2.
Note on A187: Specifies the maximum amount of off-cycle credits a manufacturer may claim toward compliance with EPA's CO-2 standards for non-battery-electric vehicles (non-BEVs). This value is specified in grams/mile of CO-2.
Note on A188: Specifies the maximum amount of credits associated with improvements in air conditioning efficiency a manufacturer may claim toward compliance with EPA's CO-2 standards for battery-electric vehicles (BEVs). This value is specified in grams/mile of CO-2.
Note on A189: Specifies the maximum amount of credits associated with improvements in air conditioning leakage a manufacturer may claim toward compliance with EPA's CO-2 standards for battery-electric vehicles (BEVs). This value is specified in grams/mile of CO-2.
Note on A190: Specifies the maximum amount of off-cycle credits a manufacturer may claim toward compliance with EPA's CO-2 standards for battery-electric vehicles (BEVs). This value is specified in grams/mile of CO-2.
Note on A191: Specifies the estimated cost of each AC Efficiency credit that a manufacturer claims toward compliance. This value is specified in $/credit, where each credit is in turn denominated in grams/mile of CO-2.
Note on A192: Specifies the estimated cost of each AC Leakage credit that a manufacturer claims toward compliance. This value is specified in $/credit, where each credit is in turn denominated in grams/mile of CO-2.
Note on A193: Specifies the estimated cost of each Off-Cycle credit that a manufacturer claims toward compliance. This value is specified in $/credit, where each credit is in turn denominated in grams/mile of CO-2.
Note on A194: Specifies the maximum amount of vehicle tax credits (aka, Federal Incentives) attributed to the purchase of a strong hybrid/electric vehicle (SHEV).
Note on A195: Specifies the maximum amount of vehicle tax credits (aka, Federal Incentives) attributed to the purchase of a plug-in hybrid/electric vehicle (PHEV).
Note on A196: Specifies the maximum amount of vehicle tax credits (aka, Federal Incentives) attributed to the purchase of a battery electric vehicle (BEV).
Note on A197: Specifies the maximum amount of vehicle tax credits (aka, Federal Incentives) attributed to the purchase of a fuel cell vehicle (FCV).
Note on A198: Specifies the amount by which to scale the vehicle tax credits attributed to the purchase of a hybrid/electric vehicle.
Note on A199: Specifies whether to consider vehicle tax credits when estimating technology cost effectiveness as well as when evaluating the Dynamic Economic Models. TRUE: Consider vehicle tax credits for cost effectiveness and Dynamic Econ. models; FALSE or <blank>: Do not consider vehicle tax credits.
Note on A200: Specifies the maximum amount of battery tax credits (aka, Federal Incentives) attributed to the purchase of a strong hybrid/electric vehicle (SHEV).
Note on A201: Specifies the maximum amount of battery tax credits (aka, Federal Incentives) attributed to the purchase of a plug-in hybrid/electric vehicle (PHEV).
Note on A202: Specifies the maximum amount of battery tax credits (aka, Federal Incentives) attributed to the purchase of a battery electric vehicle (BEV).
Note on A203: Specifies the maximum amount of battery tax credits (aka, Federal Incentives) attributed to the purchase of a fuel cell vehicle (FCV).
Note on A204: Specifies the amount by which to scale the battery tax credits attributed to the purchase of a hybrid/electric vehicle.
Note on A205: Specifies whether to consider battery tax credits when estimating technology cost effectiveness as well as when evaluating the Dynamic Economic Models. TRUE: Consider battery tax credits for cost effectiveness and Dynamic Econ. models; FALSE or <blank>: Do not consider battery tax credits.
Note on A206: Specifies the percentage of curb weight reduction returned to payload capacity. This setting applies whenever mass reduction technology is installed to a vehicle. For example, if payload return is 0%, the vehicle's payload capacity remains the same; if payload return is 100%, the vehicle's reduction in curb weight goes entirely to payload.
Note on A207: Specifies the percentage of GVWR reduction returned to towing capacity. This setting applies whenever mass reduction technology is installed to a vehicle. For example, if towing return is 0%, the vehicle's towing capacity remains the same; if towing return is 100%, the vehicle's reduction in GVWR goes entirely to towing.